## Gusset Plate Analysis
| OWNER | MDOT/Superior |  |  |  | SHEET NO | 1 | OF | 25
| SECTION | B01 | of | 11111 |  | COMP. BY | ABC | DATE | 2008-10-01
| DESCRIPT | Pleasant Road Over |  |  |  | CHECK BY | DEF | DATE | 2008-10-09
|  | Babbling Creek |  |  |  | TRUSS | North | JOINT | L1
Gusset Plate LFR Analysis-Version 2.2
Member Angles and Unsupported Edge Distances
θA = | -90 | degree
θB = | -43.6 | degree
θC = | 0 | degree
θD = | 36.5 | degree
θE = | 90 | degree
B1 = | 29.8 | in
B2 = | 32.1 | in
B3 = | 20.4 | in
B4 = | 30.8 | in
Figure 1
Angle from Vertical: | Input a positive angle for members that are clockwise from vertical and a negative angle for members that are counter clockwise from vertical.
Unsupported Edge Distances: | The unsupported edge distances, B1 through B4, of the top and side of the gusset plate should be taken from the center to center of the outermost bolt holes.
Top Chord: | If analyzing a joint in the upper chord, rotate the joint 180 degrees so that the orientation matches that of the sketch provided above. Then, analyze as if a bottom chord with angle signs as described above.
Missing Members: | Should the joint not have all five members then enter 99 for all dimensions and 0.01 for all forces
Gusset and Splice Plate Dimensions
tgp = | 1 | in | thickness of gusset plate
hsp = | 27.5 | in | height of splice plate (see Figure 2)
Lsp = | 15.5 | in | Length of splice plate
tsp = | 0.5 | in | thickness of splice plate
LGS = | 0.25 | in | See Figure 2
B = | 1.438 | in | See Figure 2
Distance B: | B is defined as the distance between the splice plate and gusset plate. This distance is typically the thickness of the chord web and any fill plates.
Distance LGS: | LGS is defined as the distance from the bottom of the splice plate to the bottom of the gusset plate. | [5 empty] | Figure 2
Material Properties
Ultimate Strength: Fu = | 79.34 | ksi
Yield Strength: Fy = | 51.5 | ksi
Poisson's Ratio: u = | 0.3
Modulus of Elasticity: E = | 29000 | ksi
Effective Length Factor: K = | 1
Shear Reduction Factor: W = | 0.74
K Factor and lateral sway: | When lateral sway of gusset plates is possible, choose a value of d, e or f as appropriate. If lateral sway is not possible, chose a value of a, b or c as appropriate.
Figure 3
| OWNER | MDOT/Superior |  |  |  | SHEET NO. | 2 | OF | 25
| SECTION | B01 | of | 11111 |  | COMP. BY | ABC | DATE | 2008-10-01
| DESCRIPT | Pleasant Road Over |  |  |  | CHECK BY | DEF | DATE | 2008-10-09
|  | Babbling Creek |  |  |  | TRUSS | North | JOINT | L1
Unfactored Member Forces due to Dead and Live Load (kips)
|  | Dead Load |  | Maximum Live Load + Impact Case 1 |  | Maximum Live Load + Impact Case 2
| Member A | ADL = | -647.6 | ALL1 = | -11 | ALL2 = | 100
| Member B | BDL = | 1933.1 | BLL1 = | 100 | BLL2 = | -100
| Member C | CDL = | 398.8 | CLL1 = | 100 | CLL2 = | -100
| Member D | DDL = | -2388.6 | DLL1 = | -100 | DLL2 = | 100
| Member E | EDL = | 1989.4 | ELL1 = | 100 | ELL2 = | -100
Tensile + Compressive -
gLL = | 1.3
Loading Configurations = | maximum | [8 empty] | maximum
non-concurrent LL reduction = | 0 | [8 empty] | concurrent
gDL min = | 0.9 | (0.9 is recommended)
gDL max = | 1.3 | (1.3 is recommended for Load Factor Rating)
Dead Load: | Enter the unfactored member force due to dead load.
Maximum Live Load + Impact Case 1: | Enter the unfactored maximum member force due to controlling live load. If the member has both a tensile and compressive maximum, input the tensile maximum.
Maximum Live Load + Impact Case 2: | Enter the unfactored maximum member force due to controlling live load. If the member has both a tensile and compressive maximum, input the compressive maximum.
Missing Members: | If a member is not there, enter 0.01 instead of 0
Bolt/Rivet Design Strength
| Year of Construction |  |  | fF (ksi) |  | fF (ksi) |  | fF (ksi)
| Constructed prior to 1936 or of unknown origin |  |  | 18 |  | ASTM A 502 Grade I |  | 27
| Constructed after 1936 but of unknown origin |  |  | 21 |  | ASTM A 502 Grade II |  | 32
| Figure 4a | [5 empty] | Figure 4b
φF = | 21 | ksi
db = | 1 | in | Nominal Bolt/Rivet Diameter
dh = | 1.125 | in | Nominal Hole Diameter, 1/8-in greater than bolt recommended (10.16.14.6)
Abolt = | 0.7854 | in2 | Nominal Bolt/Rivet Area: Abolt = p*db2 / 4
Note: | See AASHTO 10.56 for strength of fasteners. For rivets of unknown strength, the above table may apply.
Optional Capacity Reduction = | 10% | (0% would imply no capacity reduction)
| OWNER | MDOT/Superior |  |  |  | SHEET NO. | 3 | OF | 25
| SECTION | B01 | of | 11111 |  | COMP. BY | ABC | DATE | 2008-10-01
| DESCRIPT | Pleasant Road Over |  |  |  | CHECK BY | DEF | DATE | 2008-10-09
|  | Babbling Creek |  |  |  | TRUSS | North | JOINT | L1
Gusset Connection Details
|  | Number of Shear/Slip Planes |  | Number of Bolts/Rivets |  | Bolt/Rivet Clear Distance (in)
| Member A | NsA: = | 2 | NA: = | 70 | LcA: = | 1.8
| Member B | NsB: = | 2 | NB: = | 60 | LcB: = | 1.8
| Member C | NsC: = | 2 | NC: = | 24 | LcC: = | 1.8
| Member D | NsD: = | 2 | ND: = | 76 | LcD: = | 1.8
| Member E | NsE: = | 2 | NE: = | 56 | LcE: = | 1.8
Number of Planes: | Input the number of shear/slip planes per bolt/rivet. (One gusset plate)
Number of Bolts/Rivets: | Input the total number of bolts/rivets connecting the member to the gusset plate. This includes bolts/rivets in one gusset plate.
Bolt/Rivet Clear Distance: | Input the minimum of the clear distance between the holes or between the hole and the edge of the material in the direction of the applied force.
nbrA = | 8 |  | Note: Enter 1 for quantities of missing members.
nbrB = | 6 |  | Note: 99 for lengths of missing members.
nbrC = | 4
nbrD = | 8
nbrE = | 8
LvA = | 53.75 | in
LvB = | 44.5 | in
LvC = | 40 | in
LvD = | 33.25 | in
LvE = | 46.25 | in
LtA = | 23 | in
LtB = | 21 | in
LtC = | 12 | in
LtD = | 24.5 | in
LtE = | 23 | in
See Figure 6 LA1 = | 4 | in
See Figure 6 LA2 = | 4 | in
See Figure 6 LA3 = | 4 | in
See Figure 6 LB1 = | 0 | in
See Figure 6 LB2 = | 16 | in | Figure 5
See Figure 6 LB3 = | 0 | in
See Figure 6 LC1 = | 6.5 | in
See Figure 6 LC2 = | 6.5 | in
See Figure 6 LC3 = | 6.5 | in
See Figure 6 LD1 = | 0 | in
See Figure 6 LD2 = | 15.6 | in
See Figure 6 LD3 = | 0 | in
Whitmore Width LWA = | 50 | in
Whitmore Width LWB = | 50 | in
Whitmore Width LWC = | 56.4 | in
Whitmore Width LWD = | 56 | in
Whitmore Width LWE = | 50 | in | Figure 6
| OWNER | MDOT/Superior |  |  |  | SHEET NO. | 4 | OF | 25
| SECTION | B01 | of | 11111 |  | COMP. BY | ABC | DATE | 2008-10-01
| DESCRIPT | Pleasant Road Over |  |  |  | CHECK BY | DEF | DATE | 2008-10-09
|  | Babbling Creek |  |  |  | TRUSS | North | JOINT | L1
Horizontal Section A-A
LAA = | 100 | in
XA = | 50 | in
YA = | 14 | in
LAA - XA = | 50 | in
Figure 7
Vertical Section B-B
LBB = | 72 | in
XB = | 6 | in
YB = | 14 | in
NBI = | 40
NBE = | 16
LBB - YB = | 58 | in
Figure 8
Note: | NBI is the number of bolts in one plate connecting member E that is included in section B-B and NBE is the number of bolts in one plate connecting member E that is excluded from section B-B.
Vertical Section C-C
LCC = | 72 | in
XC = | 6 | in
YC = | 14 | in
NCI = | 54
NCE = | 16
LCC - YC = | 58 | in
Figure 9
Note: | NCI is the number of bolts in one plate connecting member A that is included in section C-C and NCE is the number of bolts in one plate connecting member A that is excluded from section C-C.
| OWNER | MDOT/Superior |  |  |  | SHEET NO. | 5 | OF | 25
| SECTION | B01 | of | 11111 |  | COMP. BY | ABC | DATE | 2008-10-01
| DESCRIPT | Pleasant Road Over |  |  |  | CHECK BY | DEF | DATE | 2008-10-09
|  | Babbling Creek |  |  |  | TRUSS | North | JOINT | L1
Un-Factored Horizontal and Vertical Components of Member Forces
Member A
FDL Ax = 0.5ADL∙sin(θA) = | 323.8 | kips
FDL Ay = 0.5ADL∙cos(θA) = | -1.9827e-14 | kips
FLL A1x = 0.5ALL1∙sin(θA) = | 5.5 | kips |  |  | FLL A2x = 0.5ALL2∙sin(θA) = | -50 | kips
FLL A1y = 0.5ALL1∙cos(θA) = | -3.3678e-16 | kips |  |  | FLL A2y = 0.5ALL2∙cos(θA) = | 3.0616e-15 | kips
Member B
FDL Bx = 0.5BDL∙sin(θB) = | -666.5518 | kips
FDL By = 0.5BDL∙cos(θB) = | 699.9483 | kips
FLL B1x = 0.5BLL1∙sin(θB) = | -34.481 | kips |  |  | FLL B2x = 0.5BLL2∙sin(θB) = | 34.481 | kips
FLL B1y = 0.5BLL1∙cos(θB) = | 36.2086 | kips |  |  | FLL B2y = 0.5BLL2∙cos(θB) = | -36.2086 | kips
Member C
FDL Cx = 0.5CDL∙sin(θC) = | 0 | kips
FDL Cy = 0.5CDL∙cos(θC) = | 199.4 | kips
FLL C1x = 0.5CLL1∙sin(θC) = | 0 | kips |  |  | FLL C2x = 0.5CLL2∙sin(θC) = | 0 | kips
FLL C1y = 0.5CLL1∙cos(θC) = | 50 | kips |  |  | FLL C2y = 0.5CLL2∙cos(θC) = | -50 | kips
Member D
FDL Dx = 0.5DDL∙sin(θD) = | -710.3969 | kips
FDL Dy = 0.5DDL∙cos(θD) = | -960.0462 | kips
FLL D1x = 0.5DLL1∙sin(θD) = | -29.7411 | kips |  |  | FLL D2x = 0.5DLL2∙sin(θD) = | 29.7411 | kips
FLL D1y = 0.5DLL1∙cos(θD) = | -40.1928 | kips |  |  | FLL D2y = 0.5DLL2∙cos(θD) = | 40.1928 | kips
Member E
FDL Ex = 0.5EDL∙sin(θE) = | 994.7 | kips
FDL Ey = 0.5EDL∙cos(θE) = | 6.0908e-14 | kips
FLL E1x = 0.5ELL1∙sin(θE) = | 50 | kips |  |  | FLL E2x = 0.5ELL2∙sin(θE) = | -50 | kips
FLL E1y = 0.5ELL1∙cos(θE) = | 3.0616e-15 | kips |  |  | FLL E2y = 0.5ELL2∙cos(θE) = | -3.0616e-15 | kips
Note: | Case 1 is tensile maximum (positive). Case 2 is compression maximum (negative).
Note: | The applied member forces are reduced by half to account for the member being supported on both sides by a gusset plate.
D = | 2655.6777 | kip*in | Flexural Rigidity: D = E*tgp3 / (12*(1-u)2)
| OWNER | MDOT/Superior |  |  |  | SHEET NO. | 6 | OF | 25
| SECTION | B01 | of | 11111 |  | COMP. BY | ABC | DATE | 2008-10-01
| DESCRIPT | Pleasant Road Over |  |  |  | CHECK BY | DEF | DATE | 2008-10-09
|  | Babbling Creek |  |  |  | TRUSS | North | JOINT | L1
Analysis of Horizontal Section A-A
Figure 10
A-A Section Properties
AAA = | 100 | in2 | Area of Section : AAA = LAA * tgp
AAA net = | 82.2812 | in2 | Net Area of Section : AAA net = [LAA - (NA / nbrA + NE / nbrE)*dh] * tgp
IAA = | 83333.3333 | in4 | Moment of Inertia of Section: IAA = (1/12)*tgp*LAA3
xNA = | 50 | in | Neutral Axis of Section: xNA = .5LAA
SAA left = | -1666.6667 | in3 | Section Modulus left: SAA left = IAA / (-xNA)
SAA right = | 1666.6667 | in3 | Section Modulus right: SAA right = IAA / xNA
eAA B = | -13.332 | in | Moment Arm Member B: eAA B = XA - xNA +YA*tan(qB)
eAA C = | 0 | in | Moment Arm Member C: eAA C = XA - xNA +YA*tan(qC)
eAA D = | 10.3595 | in | Moment Arm Member D: eAA D = XA - xNA +YA*tan(qD)
| OWNER | MDOT/Superior |  |  |  | SHEET NO. | 7 | OF | 25
| SECTION | B01 | of | 11111 |  | COMP. BY | ABC | DATE | 2008-10-01
| DESCRIPT | Pleasant Road Over |  |  |  | CHECK BY | DEF | DATE | 2008-10-09
|  | Babbling Creek |  |  |  | TRUSS | North | JOINT | L1
Un-Factored (but accounting for concurrency) Forces Acting on Section A-A
Axial Force: FAA = FBy+FCy+FDy (Case 1a is max positive force and Case 2a is max negative force per Figure 10)
(case a is worst case axial, case b is worst case negative moment, case c is worst case positive moment)
FAA DL = | -60.6979 | kips
FAA1a LL = | 126.4014 | kips |  |  | FAA2a LL = | -126.4014 | kips
FAAb LL = | -3.9842 | kips |  |  | FAAc LL = | 3.9842 | kips
Moment from Member B: MB = FBy*eAA B
MB DL = | -9331.7248 | kip*in
MB1a LL = | -482.7337 | kip*in |  |  | MB2a LL = | 482.7337 | kip*in
MBb LL = | -482.7337 | kip*in |  |  | MBc LL = | 482.7337 | kip*in
Moment from Member C: MC = FCy*eAA C
MC DL = | 0 | kip*in
MC1a LL = | 0 | kip*in |  |  | MC2a LL = | 0 | kip*in
MCb LL = | 0 | kip*in |  |  | MCc LL = | 0 | kip*in
Moment from Member D: MD = FDy*eAA D
MD DL = | -9945.556 | kip*in
MD1a LL = | 416.376 | kip*in |  |  | MD2a LL = | -416.376 | kip*in
MDb LL = | -416.376 | kip*in |  |  | MDc LL = | 416.376 | kip*in
Max Positive and Negative Moments: MAA = MB+MC+MD
MAA DL = | -19277.2807 | kip*in
MAA1a LL = | -66.3577 | kip*in |  |  | MAA2a LL = | 66.3577 | kip*in
MAAb LL = | -899.1096 | kip*in |  |  | MAAc LL = | 899.1096 | kip*in
Shear Force: VAA = FBx+FCx+FDx (Case 1 is max negative shear and Case 2 is max positive shear per Figure 10)
VAA DL = | -1376.9486 | kips
VAA1 LL = | -64.2221 | kips |  |  | VAA2 LL = | 64.2221 | kips
Axial Stress: fa AA = FAA / AAA (positive stress is tension)
fa AA DL = | -0.60698 | ksi
fa AA1a LL = | 1.264 | ksi |  |  | fa AA2a LL = | -1.264 | ksi
fa AAb LL = | -0.039842 | ksi |  |  | fa AAc LL = | 0.039842 | ksi
Flexural Stress: fb AA = MAA / SAA (positive stress is tension)
fb left AA DL = | 11.5664 | ksi
fb right AA DL = | -11.5664 | ksi
fb left AA1a LL = | 0.039815 | ksi |  |  | fb left AA2a LL = | -0.039815 | ksi
fb right AA1a LL = | -0.039815 | ksi |  |  | fb right AA2a LL = | 0.039815 | ksi
fb left AAb LL = | 0.53947 | ksi |  |  | fb left AAc LL = | -0.53947 | ksi
fb right AAb LL = | -0.53947 | ksi |  |  | fb right AAc LL = | 0.53947 | ksi
| OWNER | MDOT/Superior |  |  |  | SHEET NO. | 8 | OF | 25
| SECTION | B01 | of | 11111 |  | COMP. BY | ABC | DATE | 2008-10-01
| DESCRIPT | Pleasant Road Over |  |  |  | CHECK BY | DEF | DATE | 2008-10-09
|  | Babbling Creek |  |  |  | TRUSS | North | JOINT | L1
Resistance of Section-Based Checks : Shear on A-A
Rv gross AA = | 1989.342 | kips | Gross Shear Resistance: Rv gross = 0.58*Fy*AAA*W
RFv gross AA = | 2.3873 |  | Rating Factor: RFv gross = (Rv gross - gDL*VAA DL) / (gLL*VAA LL)
Rv net AA = | 2896.5598 | kips | Net Shear Resistance: Rv net = 0.85*0.58*Fu*AAA net
RFv net AA = | 13.2536 |  | Rating Factor: RFv net = (Rv net - gDL*VAA DL) / (gLL*VAA LL)
Resistance of Section-Based Checks:Combined Axial and Bending Forces/Edge Buckling on A-A
Factored Bending to Factored Compression Ratio: z = 0 if fa = 0, z = fb / fa otherwise
zleft 1a = | 12.2479 |  |  |  | zleft 2a = | -4.2585
zright 1a = | -17.6645 |  |  |  | zright 2a = | 6.1607
zleft b = | -13.2138 |  |  |  | zleft c = | -13.1679
zright b = | 18.7159 |  |  |  | zright c = | 19.4431
Range of z (see documentation for more explanation)
zleft 1a = | I |  |  |  | zleft 2a = | VII
zright 1a = | VII |  |  |  | zright 2a = | I
zleft b = | VII |  |  |  | zleft c = | VII
zright b = | I |  |  |  | zright c = | I
Allowable Edge Buckling Stress (negative) or Yielding Stress (positive): scrit
scrit left 1a = | 46.35 | ksi |  |  | scrit left 2a = | -38.6052 | ksi
scrit right 1a = | 46.35 | ksi |  |  | scrit right 2a = | -33.1146 | ksi
scrit left b = | 46.35 | ksi |  |  | scrit left c = | -35.6322 | ksi
scrit right b = | -34.0799 | ksi |  |  | scrit right c = | 46.35 | ksi
Rating Factor: Ra+b = (scrit - gDL*fa DL - gDL*fb DL) / (gLL*fa LL + gLL*fb LL)
RFa+b left 1a AA = | 18.7967 |  |  |  | RFa+b left 2a AA = | 28.4522
RFa+b right 1a AA = | 36.0085 |  |  |  | RFa+b right 2a AA = | 10.8637
RFa+b left b AA = | 49.0523 |  |  |  | RFa+b left c AA = | 69.6722
RFa+b right b AA = | 24.2391 |  |  |  | RFa+b right c AA = | 76.0934
RFa+b left AA = | 18.7967
RFa+b right AA = | 10.8637
| OWNER | MDOT/Superior |  |  |  | SHEET NO. | 9 | OF | 25
| SECTION | B01 | of | 11111 |  | COMP. BY | ABC | DATE | 2008-10-01
| DESCRIPT | Pleasant Road Over |  |  |  | CHECK BY | DEF | DATE | 2008-10-09
|  | Babbling Creek |  |  |  | TRUSS | North | JOINT | L1
Analysis of Vertical Section B-B
Figure 11
Section Properties
ABB = | 85.75 | in2 | Area of Section : ABB = LBB * tgp + hsp*tsp
ABB net = | 65.5 | in2 | Net Area of Section : ABB net = [LBB - (NC / nbrC + nbrE)*dh]*tgp + (hsp - nbrE*dh)*tsp
IBB = | 37558.4082 | in4 | IBB = (1/12)*tgp*LBB3+(1/12)*tsp*hsp3+tgp*LBB*(yNA-LBB/2)2+tsp*hsp*(yNA-LGS-hsp/2)2
yNA BB = | 32.4723 | in | Neutral Axis of Section: yNA BB = [LBB*tgp*LBB/2+hsp*tsp*(LGS+hsp/2)]/(LBB*tgp+hsp*tsp)
SBB top = | -950.1795 | in3 | Section Modulus left: SBB top = IBB / (yNA-LBB)
SBB bott = | 1156.629 | in3 | Section Modulus right: SBB bott = IBB / yNA
eBB D = | 10.3638 | in | Moment Arm Member D: eBB D = yNA - (XB/tan(qD) +YB)
eBB E = | 18.4723 | in | Moment Arm Member E: eBB E = yNA - (XB/tan(qE) +YB)
yNA BB top = | 39.5277 | in | Neutral Axis of Section from top: yNA BB top = LBB - yNA BB
| OWNER | MDOT/Superior |  |  |  | SHEET NO. | 10 | OF | 25
| SECTION | B01 | of | 11111 |  | COMP. BY | ABC | DATE | 2008-10-01
| DESCRIPT | Pleasant Road Over |  |  |  | CHECK BY | DEF | DATE | 2008-10-09
|  | Babbling Creek |  |  |  | TRUSS | North | JOINT | L1
Unfactored (but accounting for concurrency) Forces Acting on Section
Axial Force: FBB = FDx+FEx*NBI/(NBI+NBE) (Case 1a is max positive force and Case 2a is max negative force per Figure 11)
(case a is worst case axial, case b is worst case negative moment, case c is worst case positive moment)
FBB DL = | 0.10315 | kips
FBB1a LL = | 65.4554 | kips |  |  | FBB2a LL = | -65.4554 | kips
FBBb LL = | -56.958 | kips |  |  | FBBc LL = | 65.4554 | kips
Moment for Member D: MD = FDx*eBB D
MD DL = | -7362.3886 | kip*in
MD1a LL = | 308.2303 | kip*in |  |  | MD2a LL = | -308.2303 | kip*in
MDb LL = | -308.2303 | kip*in |  |  | MDc LL = | 308.2303 | kip*in
Moment for Member E: ME = FEx*eBB E*NBI/(NBI+NBE)
ME DL = | 13124.5714 | kip*in
ME1a LL = | 659.7251 | kip*in |  |  | ME2a LL = | -659.7251 | kip*in
MEb LL = | -659.7251 | kip*in |  |  | MEc LL = | 659.7251 | kip*in
Max Positive and Negative Moments: MBB = MD+ME per Figure 11
MBB DL = | 5762.1828 | kip*in
MBB1a LL = | 967.9554 | kip*in |  |  | MBB2a LL = | -967.9554 | kip*in
MBBb LL = | -967.9554 | kip*in |  |  | MBBc LL = | 967.9554 | kip*in
Shear Force: VBB = FDy+FEy*NBI/(NBI+NBE) ( (Case 1 is max negative shear and Case 2 is max positive shear per Figure 11)
VBB DL = | -960.0462 | kips
VBB1 LL = | -40.1928 | kips |  |  | VBB2 LL = | 40.1928 | kips
Axial Stress: fa BB = FBB / ABB (positive stress is tension)
fa BB DL = | 0.0012029 | ksi
fa BB1a LL = | 0.76333 | ksi |  |  | fa BB2a LL = | -0.76333 | ksi
fa BBb LL = | -0.66423 | ksi |  |  | fa BBc LL = | 0.76333 | ksi
Flexural Stress: fb BB = MBB / SBB (positive stress is tension)
fb top BB DL = | -6.0643 | ksi
fb top BB1a LL = | -1.0187 | ksi |  |  | fb top BB2a LL = | 1.0187 | ksi
fb top BB1b LL = | 1.0187 | ksi |  |  | fb top BB2c LL = | -1.0187 | ksi
| OWNER | MDOT/Superior |  |  |  | SHEET NO. | 11 | OF | 25
| SECTION | B01 | of | 11111 |  | COMP. BY | ABC | DATE | 2008-10-01
| DESCRIPT | Pleasant Road Over |  |  |  | CHECK BY | DEF | DATE | 2008-10-09
|  | Babbling Creek |  |  |  | TRUSS | North | JOINT | L1
Resistance of Section-Based Checks :Shear on B-B
Rv gross BB = | 1895.4008 | kips | Gross Shear Resistance: Rv gross BB = 0.58*Fy*ABB*W
RFv gross BB = | 11.1502 |  | Rating Factor: RFv gross = (Rv gross - gDL*VBB DL) / (gLL*VBB LL)
Rv net BB = | 2562.0076 | kips | Net Shear Resistance: Rv net BB = 0.85*0.58*Fu*ABB net
RFv net BB = | 22.6323 |  | Rating Factor: RFv net = (Rv net - gDL*VBB DL) / (gLL*VBB LL)
Resistance of Section-Based Checks:Combined Axial and Bending Forces/Edge Buckling on B-B
Factored Bending to Compression Ratio: z = 0 if fa = 0, z = fb / fa otherwise
ztop 1a BB = | -9.269 |  |  |  | ztop 2a BB = | 6.6172
ztop 1b BB = | 7.6057 |  |  |  | ztop 2c BB = | -9.269
Range of z (see documentation for more explanation)
ztop 1a BB = | VII |  |  |  | ztop 2a BB = | I
ztop 1b BB = | I |  |  |  | ztop 2c BB = | VII
Allowable Edge Buckling Stress: scrit
scrit top 1a BB = | -39.3975 | ksi |  |  | scrit top 2a BB = | 46.35 | ksi
scrit top 1b BB = | 46.35 | ksi |  |  | scrit top 2c BB = | -39.3975 | ksi
Rating Factor: Ra+b top = (scrit - gDL*fa DL - gDL*fb DL) / (gLL*fa LL + gLL*fb LL)
RFa+b top 1a BB = | 94.9266 |  |  |  | RFa+b top 2a BB = | 156.0463
RFa+b top 1b BB = | 112.4226 |  |  |  | RFa+b top 2c BB = | 94.9266
RFa+b top BB = | 94.9266
| OWNER | MDOT/Superior |  |  |  | SHEET NO. | 12 | OF | 25
| SECTION | B01 | of | 11111 |  | COMP. BY | ABC | DATE | 2008-10-01
| DESCRIPT | Pleasant Road Over |  |  |  | CHECK BY | DEF | DATE | 2008-10-09
|  | Babbling Creek |  |  |  | TRUSS | North | JOINT | L1
Analysis of Vertical Section C-C
Figure 12
Section Properties
ACC = | 85.75 | in2 | Area of Section : ACC = LCC * tgp + hsp*tsp
ACC net = | 65.5 | in2 | Net Area of Section : ACC net = [LCC - (NC / nbrC + nbrA)*dh]*tgp + (hsp - nbrA*dh)*tsp
ICC = | 37558.4082 | in4 | ICC = (1/12)*tgp*LCC3+(1/12)*tsp*hsp3+tgp*LCC*(yNA-LCC/2)2+tsp*hsp*(yNA-LGS-hsp/2)2
yNA CC = | 32.4723 | in | Neutral Axis of Section: yNA CC = [LCC*tgp*LCC/2+hsp*tsp*(LGS+hsp/2)]/(LCC*tgp+hsp*tsp)
SCC top = | -950.1795 | in3 | Section Modulus left: SCC top = ICC / (yNA CC-LCC)
SCC bott = | 1156.629 | in3 | Section Modulus right: SCC bott = ICC / yNA CC
eCC B = | 12.1717 | in | Moment Arm Member B: eCC B = yNA CC + XC/tan(qB) - YC
eCC A = | 18.4723 | in | Moment Arm Member A: eCC A = yNA CC + XC/tan(qA) -YC
yNA CC top = | 39.5277 | in | Neutral Axis of Section from top: yNA CC top = LCC - yNA CC
| OWNER | MDOT/Superior |  |  |  | SHEET NO. | 13 | OF | 25
| SECTION | B01 | of | 11111 |  | COMP. BY | ABC | DATE | 2008-10-01
| DESCRIPT | Pleasant Road Over |  |  |  | CHECK BY | DEF | DATE | 2008-10-09
|  | Babbling Creek |  |  |  | TRUSS | North | JOINT | L1
Unfactored (but accounting for concurrency) Forces Acting on Section
Axial Force: FCC = FBx+FAx*NCI/(NCI+NCE) (Case 1a is max positive force and Case 2a is max negative force per Figure 12)
(case a is worst case axial, case b is worst case negative moment, case c is worst case positive moment)
FCC DL = | -416.7632 | kips
FCC1a LL = | 38.7238 | kips |  |  | FCC2a LL = | -73.0524 | kips
FCCb LL = | -73.0524 | kips |  |  | FCCc LL = | 38.7238 | kips
Moment for Member B: MB = FBx*eCC B
MB DL = | -8113.0565 | kip*in
MB1a LL = | 419.6915 | kip*in |  |  | MB2a LL = | -419.6915 | kip*in
MBb LL = | -419.6915 | kip*in |  |  | MBc LL = | 419.6915 | kip*in
Moment for Member A: MA = FAx*eCC A*NCI/(NCI+NCE)
MA DL = | 4614.1702 | kip*in
MA1a LL = | 78.3753 | kip*in |  |  | MA2a LL = | -712.5031 | kip*in
MAb LL = | -712.5031 | kip*in |  |  | MAc LL = | 78.3753 | kip*in
Max Positive and Negative Moments: MCC = MA+MB
MCC DL = | -3498.8863 | kip*in
MCC1a LL = | 498.0669 | kip*in |  |  | MCC2a LL = | -1132.1946 | kip*in
MCCb LL = | -1132.1946 | kip*in |  |  | MCCc LL = | 498.0669 | kip*in
Shear Force: VCC = FBy+FAy*NCI/(NCI+NCE) ( (Case 1 is max negative shear and Case 2 is max positive shear per Figure 12)
VCC DL = | 699.9483 | kips
VCC1 LL = | -36.2086 | kips |  |  | VCC2 LL = | 36.2086 | kips
Axial Stress: fa CC = FCC / ACC (positive stress is tension)
fa CC DL = | -4.8602 | ksi
fa CC1a LL = | 0.45159 | ksi |  |  | fa CC2a LL = | -0.85192 | ksi
fa CCb LL = | -0.85192 | ksi |  |  | fa CCc LL = | 0.45159 | ksi
Flexural Stress: fb CC = MCC / SCC (positive stress is tension)
fb top CC DL = | 3.6823 | ksi
fb top CC1a LL = | -0.52418 | ksi |  |  | fb top CC2a LL = | 1.1916 | ksi
fb top CCb LL = | 1.1916 | ksi |  |  | fb top CCc LL = | -0.52418 | ksi
| OWNER | MDOT/Superior |  |  |  | SHEET NO. | 14 | OF | 25
| SECTION | B01 | of | 11111 |  | COMP. BY | ABC | DATE | 2008-10-01
| DESCRIPT | Pleasant Road Over |  |  |  | CHECK BY | DEF | DATE | 2008-10-09
|  | Babbling Creek |  |  |  | TRUSS | North | JOINT | L1
Resistance of Section-Based Checks :Shear
Rv gross CC = | 1705.8608 | kips | Gross Shear Resistance: Rv gross CC = 0.58*Fy*ACC*W
RFv gross CC = | 16.909 |  | Rating Factor: RFv gross = (Rv gross - gDL*VCC DL) / (gLL*VCC LL)
Rv net CC = | 2305.8068 | kips | Net Shear Resistance: Rv net CC = 0.85*0.58*Fu*ACC net
RFv net CC = | 29.6545 |  | Rating Factor: RFv net = (Rv net - gDL*VCC DL) / (gLL*VCC LL)
Resistance of Section-Based Checks:Combined Axial and Bending Forces/Edge Buckling on C-C
Factored Bending to Compression Ratio: z = 0 if fa = 0, z = fb / fa otherwise
ztop 1a CC = | -0.45936 |  |  |  | ztop 2a CC = | -0.6549
ztop 1b CC = | -0.6549 |  |  |  | ztop 2c CC = | -0.45936
Range of z (see documentation for more explanation)
ztop 1a CC = | III |  |  |  | ztop 2a CC = | III
ztop 1b CC = | III |  |  |  | ztop 2c CC = | III
Allowable Edge Buckling Stress: scrit
scrit top 1a CC = | 46.35 | ksi |  |  | scrit top 2a CC = | -37.5778 | ksi
scrit top 1b CC = | -37.5778 | ksi |  |  | scrit top 2c CC = | 46.35 | ksi
Rating Factor: Ra+b top = (scrit - gDL*fa DL - gDL*fb DL) / (gLL*fa LL + gLL*fb LL)
RFa+b top 1a CC = | 86.4027 |  |  |  | RFa+b top 2a CC = | 28.2253
RFa+b top 1b CC = | 28.2253 |  |  |  | RFa+b top 2c CC = | 86.4027
RFa+b top CC = | 28.2253
| OWNER | MDOT/Superior |  |  |  | SHEET NO. | 15 | OF | 25
| SECTION | B01 | of | 11111 |  | COMP. BY | ABC | DATE | 2008-10-01
| DESCRIPT | Pleasant Road Over |  |  |  | CHECK BY | DEF | DATE | 2008-10-09
|  | Babbling Creek |  |  |  | TRUSS | North | JOINT | L1
Connection Analysis of Member A
Length Reduction = | 1 |  | Length Reduction = 0.8 if line of bolts exceeds 50-in
Rv conn A = | 2078.1635 | kips | Shear Capacity of Connector: Rv conn = fF*Abolt*NA*NsA*Length Reduction
RFv conn A = | 36.4551
Rbrg conn A = | 8097.4404 | kips | Bearing Capacity: Rbrg conn = min[0.9*LcA*tgp,1.8*db*(tgp+tsp)]*Fu*NA
RFbrg conn A = | 129.0594
Tensile Analysis at Member A
Anet A = | 50.25 | in2 | Net Cross-Sectional Area: Anet A = (LWA - nbrA*dh)*tgp+(hsp - nbrA*dh)*tsp
b = | 0.15
Agross A = | 63.75 | in2 | Gross Cross-Sectional Area: Agross A = LWA*tgp+hsp*tsp
Ae A = | 59.8125 | in2 | Effective Cross-Sectional Area: Ae A = Anet A+b*Agross A <= Agross A
Rten A = | 2772.3094 | kips | Tensile Capacity of Member A: Rten A = Fy*Ae A
RFten A = | 47.1343
Av g A = | 53.75 | in2 | Gross Area in Shear: Av g A = LvA*tgp
Av net A = | 44.4688 | in2 | Net Area in Shear: Av net A = (LvA- (NA/nbrA-0.5)*dh)*tgp
At g A = | 34.5 | in2 | Gross Area in Tension: At g A = LtA*(tgp+tsp)
At net A = | 22.6875 | in2 | Net Area in Tension: At net A = (LtA- (nbrA-1)*dh)*(tgp+tsp)
Rten+shear A = | 2924.6542 | kips | Capacity: If At net >= 0.58*Av net then Rten+shear=0.85*(0.58*Fy*Av g+Fu*At net)
Rten+shear=0.85*(0.58*Fu*Av n+Fy*At g) otherwise
RFten+shear A | 49.4781
| OWNER | MDOT/Superior |  |  |  | SHEET NO. | 16 | OF | 25
| SECTION | B01 | of | 11111 |  | COMP. BY | ABC | DATE | 2008-10-01
| DESCRIPT | Pleasant Road Over |  |  |  | CHECK BY | DEF | DATE | 2008-10-09
|  | Babbling Creek |  |  |  | TRUSS | North | JOINT | L1
Compressive Analysis at Member A
LC A = | 4 | in | Average Unbraced Length: LC A = (LA1+LA2+LA3)/3
yr A = | 0.97192 | in | Nuetral axis of plate: yr = (.5*LWA*tgp2+hsp*tsp*(tgp+B+tsp/2))/(tgp*LWA+hsp*tsp)
Ir A = | 56.0813 | in4 | Ir = LWA*[tgp3/12+tgp*(yr-tgp/2)2]+hsp*[tsp3/12+tsp*(yr-tgp-B-tsp/2)2]
rA = | 0.93793 | in | Radius of gyration of plate: r = [Ir/(LWA*tgp+hsp*tsp)]1/2
kA = | 4.2647 |  | kA = K*LC A/rA
Fcr A = | 51.4579 | ksi | Buckling Stress: Fcr A = Fy*[1-Fy*kA2/(4*p2*E)] if kA<=(2*p2*E/Fy)1/2
p2*E/kA2 otherwise
Pu A = | 2509.5358 | kips | Compressive Capacity: Pu A = 0.85*(LWA*tgp+hsp*tsp)*Fcr A
RFcomp A = | 292.1113
| OWNER | MDOT/Superior |  |  |  | SHEET NO. | 17 | OF | 25
| SECTION | B01 | of | 11111 |  | COMP. BY | ABC | DATE | 2008-10-01
| DESCRIPT | Pleasant Road Over |  |  |  | CHECK BY | DEF | DATE | 2008-10-09
|  | Babbling Creek |  |  |  | TRUSS | North | JOINT | L1
Connection Analysis of Member B
Length Reduction = | 1 |  | Length Reduction = 0.8 if line of bolts exceeds 50-in
Rv conn B = | 1781.283 | kips | Shear Capacity of Connector: Rv conn = fF*Abolt*NB*NsB*Length Reduction
RFv conn B = | 8.0734
Rbrg conn B = | 6940.6632 | kips | Bearing Capacity of Connector: Rbrg conn = min(0.9*LcB*tgp,1.8*db*tgp)*Fu*NB
RFbrg conn B = | 87.4484
Tensile Analysis at Member B
Anet B = | 43.25 | in2 | Net Cross-Sectional Area: Anet B = (LWB - nbrB*dh)*tgp
b = | 0.15
Agross B = | 50 | in2 | Gross Cross-Sectional Area: Agross B = LWB*tgp
Ae B = | 50 | in2 | Effective Cross-Sectional Area: Ae B = Anet B+b*Agross B <= Agross B
Rten B = | 2317.5 | kips | Tensile Capacity of Member B: Rten B = Fy*Ae B
RFten B = | 16.3228
Av g B = | 0 | in2 | Gross Area in Shear: Av g B = 2*LvB*tgp
Av net B = | 67.625 | in2 | Net Area in Shear: Av net B = 2*(LvB- (NB/nbrB-0.5)*dh)*tgp
At g B = | 21 | in2 | Gross Area in Tension: At g B = LtB*tgp
At net B = | 15.375 | in2 | Net Area in Tension: At net B = (LtB- (nbrB-1)*dh)*tgp
Rten+shear B = | 3207.9611 | kips | Capacity: If At net >= 0.58*Av net then Rten+shear=0.85*(0.58*Fy*Av g+Fu*At net)
Rten+shear=0.85*(0.58*Fu*Av n+Fy*At g) otherwise
RFten+shear B | 30.0222
| OWNER | MDOT/Superior |  |  |  | SHEET NO. | 18 | OF | 25
| SECTION | B01 | of | 11111 |  | COMP. BY | ABC | DATE | 2008-10-01
| DESCRIPT | Pleasant Road Over |  |  |  | CHECK BY | DEF | DATE | 2008-10-09
|  | Babbling Creek |  |  |  | TRUSS | North | JOINT | L1
Compressive Analysis at Member B
LC B = | 5.3333 | in | Average Unbraced Length: LC B = (LB1+LB2+LB3)/3
yr B = | 0.5 | in | Nuetral axis of gusset plate: yr = tgp/2
Ir B = | 0.083333 | in4 | Moment of Inertia of plate: Ir = tgp3/12
rB = | 0.28868 | in | Radius of gyration of plate: r = (Ir/(tgp))1/2
kB = | 18.4752 |  | kB = K*LC B/rB
Fcr B = | 50.7093 | ksi | Buckling Stress: Fcr B = Fy*[1-Fy*kB2/(4*p2*E)] if kB<=(2*p2*E/Fy)1/2
p2*E/k2 otherwise
Pu B = | 1939.6291 | kips | Compressive Capacity: Pu B = 0.85*LWB*(tgp)*Fcr B
RFcomp B = | 43.2234
| OWNER | MDOT/Superior |  |  |  | SHEET NO. | 19 | OF | 25
| SECTION | B01 | of | 11111 |  | COMP. BY | ABC | DATE | 2008-10-01
| DESCRIPT | Pleasant Road Over |  |  |  | CHECK BY | DEF | DATE | 2008-10-09
|  | Babbling Creek |  |  |  | TRUSS | North | JOINT | L1
Connection Analysis of Member C
Length Reduction = | 1 |  | Length Reduction = 0.8 if line of bolts exceeds 50-in
Rv conn C = | 712.5132 | kips | Shear Capacity of Connector: Rv conn = fF*Abolt*NC*NsC*Length Reduction
RFv conn C = | 6.9737
Rbrg conn C = | 2776.2653 | kips | Bearing Capacity of Connector: Rbrg conn = min(0.9*LcC*tgp,1.8*db*tgp)*Fu*NC
RFbrg conn C = | 38.7238
Tensile Analysis at Member C
Anet C = | 51.9 | in2 | Net Cross-Sectional Area: Anet C = (LWC - nbrC*dh)*tgp
b = | 0.15
Agross C = | 56.4 | in2 | Gross Cross-Sectional Area: Agross C = LWC*tgp
Ae C = | 56.4 | in2 | Effective Cross-Sectional Area: Ae C = Anet C+b*Agross C <= Agross C
Rten C = | 2614.14 | kips | Tensile Capacity of Member C: Rten C = Fy*Ae C
RFten C = | 36.2295
Av g C = | 80 | in2 | Gross Area in Shear: Av g C = 2*LvC*tgp
Av net C = | 67.625 | in2 | Net Area in Shear: Av net C = 2*(LvC- (NC/nbrC-0.5)*dh)*tgp
At g C = | 12 | in2 | Gross Area in Tension: At g C = LtC*tgp
At net C = | 8.625 | in2 | Net Area in Tension: At net C = (LtC- (nbrC-1)*dh)*tgp
Rten+shear C = | 2853.3836 | kips | Capacity: If At net >= 0.58*Av net then Rten+shear=0.85*(0.58*Fy*Av g+Fu*At net)
Rten+shear=0.85*(0.58*Fu*Av n+Fy*At g) otherwise
RFten+shear C | 39.9102
| OWNER | MDOT/Superior |  |  |  | SHEET NO. | 20 | OF | 25
| SECTION | B01 | of | 11111 |  | COMP. BY | ABC | DATE | 2008-10-01
| DESCRIPT | Pleasant Road Over |  |  |  | CHECK BY | DEF | DATE | 2008-10-09
|  | Babbling Creek |  |  |  | TRUSS | North | JOINT | L1
Compressive Analysis at Member C
LC C = | 6.5 | in | Average Unbraced Length: LC C = (LC1+LC2+LC3)/3
yr C = | 0.5 | in | Nuetral axis of gusset plate: yr = tgp/2
Ir C = | 0.083333 | in4 | Moment of Inertia of plate: Ir = tgp3/12
rC = | 0.28868 | in | Radius of gyration of plate: r = (Ir/(tgp))1/2
kC = | 22.5167 |  | kC = K*LC C/rC
Fcr C = | 50.3255 | ksi | Buckling Stress: Fcr C = Fy*[1-Fy*kC2/(4*p2*E)] if kC<=(2*p2*E/Fy)1/2
p2*E/k2 otherwise
Pu C = | 2171.3427 | kips | Compressive Capacity: Pu C = 0.85*LWC*(tgp)*Fcr C
RFcomp C = | 36.1662
| OWNER | MDOT/Superior |  |  |  | SHEET NO. | 21 | OF | 25
| SECTION | B01 | of | 11111 |  | COMP. BY | ABC | DATE | 2008-10-01
| DESCRIPT | Pleasant Road Over |  |  |  | CHECK BY | DEF | DATE | 2008-10-09
|  | Babbling Creek |  |  |  | TRUSS | North | JOINT | L1
Connection Analysis of Member D
Length Reduction = | 1 |  | Length Reduction = 0.8 if line of bolts exceeds 50-in
Rv conn D = | 2256.2918 | kips | Shear Capacity of Connector: Rv conn = fF*Abolt*ND*NsD*Length Reduction
RFv conn D = | 10.8262
Rbrg conn D = | 8791.5067 | kips | Bearing Capacity of Connector: Rbrg conn = min(0.9*LcD*tgp,1.8*db*tgp)*Fu*ND
RFbrg conn D = | 111.3679
Tensile Analysis at Member D
Anet D = | 47 | in2 | Net Cross-Sectional Area: Anet D = (LWD - nbrD*dh)*tgp
b = | 0.15
Agross D = | 56 | in2 | Gross Cross-Sectional Area: Agross D = LWD*tgp
Ae D = | 55.4 | in2 | Effective Cross-Sectional Area: Ae D = Anet D+b*Agross D <= Agross D
Rten D = | 2567.79 | kips | Tensile Capacity of Member D: Rten D = Fy*Ae D
RFten D = | 56.0409
Av g D = | 66.5 | in2 | Gross Area in Shear: Av g D = 2*LvD*tgp
Av net D = | 46.25 | in2 | Net Area in Shear: Av net D = 2*(LvD- (ND/nbrD-0.5)*dh)*tgp
At g D = | 24.5 | in2 | Gross Area in Tension: At g D = LtD*tgp
At net D = | 16.625 | in2 | Net Area in Tension: At net D = (LtD- (nbrD-1)*dh)*tgp
Rten+shear D = | 2593.3848 | kips | Capacity: If At net >= 0.58*Av net then Rten+shear=0.85*(0.58*Fy*Av g+Fu*At net)
Rten+shear=0.85*(0.58*Fu*Av n+Fy*At g) otherwise
RFten+shear D = | 56.4347
| OWNER | MDOT/Superior |  |  |  | SHEET NO. | 22 | OF | 25
| SECTION | B01 | of | 11111 |  | COMP. BY | ABC | DATE | 2008-10-01
| DESCRIPT | Pleasant Road Over |  |  |  | CHECK BY | DEF | DATE | 2008-10-09
|  | Babbling Creek |  |  |  | TRUSS | North | JOINT | L1
Compressive Analysis at Member D
LC D = | 5.2 | in | Average Unbraced Length: LC D = (LD1+LD2+LD3)/3
yr D = | 0.5 | in | Nuetral axis of gusset plate: yr = tgp/2
Ir D = | 0.083333 | in4 | Moment of Inertia of plate: Ir = tgp3/12
rD = | 0.28868 | in | Radius of gyration of plate: r = (Ir/(tgp))1/2
kD = | 18.0133 |  | kD = K*LC D/rD
Fcr D = | 50.7483 | ksi | Buckling Stress: Fcr D = Fy*[1-Fy*kD2/(4*p2*E)] if kD<=(2*p2*E/Fy)1/2
p2*E/k2 otherwise
Pu D = | 2174.0572 | kips | Compressive Capacity: Pu D = 0.85*LWD*tgp*Fcr D
RFcomp D = | 9.561
| OWNER | MDOT/Superior |  |  |  | SHEET NO. | 23 | OF | 25
| SECTION | B01 | of | 11111 |  | COMP. BY | ABC | DATE | 2008-10-01
| DESCRIPT | Pleasant Road Over |  |  |  | CHECK BY | DEF | DATE | 2008-10-09
|  | Babbling Creek |  |  |  | TRUSS | North | JOINT | L1
Connection Analysis of Member E
Length Reduction = | 1 |  | Length Reduction = 0.8 if line of bolts exceeds 50-in
Rv conn E = | 1662.5308 | kips | Shear Capacity of Connector: Rv conn = fF*Abolt*NE*NsE*Length Reduction
RFv conn E = | 5.6834
Rbrg conn E = | 6477.9523 | kips | Bearing Capacity: Rbrg conn = min[0.9*LcA*tgp,1.8*db*(tgp+tsp)]*Fu*NA
RFbrg conn E = | 79.7668
Tensile Analysis at Member E
Anet E = | 50.25 | in2 | Net Cross-Sectional Area: Anet E = (LWE - nbrE*dh)*tgp+(hsp - nbrE*dh)*tsp
b = | 0.15
Agross E = | 63.75 | in2 | Gross Cross-Sectional Area: Agross E = LWE*tgp+hsp*tsp
Ae E = | 59.8125 | in2 | Effective Cross-Sectional Area: Ae E = Anet E+b*Agross E <= Agross E
Rten E = | 2772.3094 | kips | Tensile Capacity of Member E: Rten E = Fy*Ae E
RFten E = | 22.7569
Av g E = | 46.25 | in2 | Gross Area in Shear: Av g E = LvE*tgp
Av net E = | 38.9375 | in2 | Net Area in Shear: Av net E = (LvE- (NE/nbrE-0.5)*dh)*tgp
At g E = | 34.5 | in2 | Gross Area in Tension: At g E = LtE*(tgp+*tsp)
At net E = | 22.6875 | in2 | Net Area in Tension: At net E = (LtE- (nbrE-1)*dh)*(tgp+tsp)
Rten+shear E = | 2433.858 | kips | Tensile Capacity: If At net >= 0.58*Av net then Rten=0.85*(0.58*Fy*Av g+Fu*At net)
Rten=0.85*(0.58*Fu*Av n+Fy*At g) otherwise
RFten+shear E | 17.55
| OWNER | MDOT/Superior |  |  |  | SHEET NO. | 24 | OF | 25
| SECTION | B01 | of | 11111 |  | COMP. BY | ABC | DATE | 2008-10-01
| DESCRIPT | Pleasant Road Over |  |  |  | CHECK BY | DEF | DATE | 2008-10-09
|  | Babbling Creek |  |  |  | TRUSS | North | JOINT | L1
Compressive Analysis at Member E
LC E = | 4 | in | Average Unbraced Length: LC E = (LA1+LA2+LA3)/3
yr E = | 0.97192 | in | Nuetral axis of plate: yr = (.5*LWE*tgp2+hsp*tsp*(tgp+B+tsp/2))/(tgp*LWEA+hsp*tsp)
Ir E = | 56.0813 | in4 | Ir = LWE*[tgp3/12+tgp*(yr-tgp/2)2]+hsp*[tsp3/12+tsp*(yr-tgp-B-tsp/2)2]
rE = | 0.93793 | in | Radius of gyration of plate: r = [Ir/(LWE*tgp+hsp*tsp)]1/2
kE = | 4.2647 |  | kE = K*LC E/rE
Fcr E = | 51.4579 | ksi | Buckling Stress: Fcr E = Fy*[1-Fy*kE2/(4*p2*E)] if kE<=(2*p2*E/Fy)1/2
p2*E/kE2 otherwise
Pu E = | 2509.5358 | kips | Compressive Capacity: Pu E = 0.85*(LWE*tgp+hsp*tsp)*Fcr E
RFcomp E = | 52.381
| OWNER | MDOT/Superior |  |  |  | SHEET NO. | 25 | OF | 25
| SECTION | B01 | of | 11111 |  | COMP. BY | ABC | DATE | 2008-10-01
| DESCRIPT | Pleasant Road Over |  |  |  | CHECK BY | DEF | DATE | 2008-10-09
|  | Babbling Creek |  |  |  | TRUSS | North | JOINT | L1
Summary of Rating Factors
RFv gross AA = | 2.3873 |  | RFv gross BB = | 11.1502 |  | RFv gross CC = | 16.909
RFv net AA = | 13.2536 |  | RFv net BB = | 22.6323 |  | RFv net CC = | 29.6545
RFa+b left AA = | 18.7967 |  | RFa+b top BB = | 94.9266 |  | RFa+b top CC = | 28.2253
RFa+b right AA = | 10.8637
| A |  | B |  | C |  | D |  | E
RFv conn= | 36.4551 |  | 8.0734 |  | 6.9737 |  | 10.8262 |  | 5.6834
RFbrg conn= | 129.0594 |  | 87.4484 |  | 38.7238 |  | 111.3679 |  | 79.7668
RFten= | 47.1343 |  | 16.3228 |  | 36.2295 |  | 56.0409 |  | 22.7569
RFten+shear= | 49.4781 |  | 30.0222 |  | 39.9102 |  | 56.4347 |  | 17.55
RFcomp= | 292.1113 |  | 43.2234 |  | 36.1662 |  | 9.561 |  | 52.381
Minimum RF = | 2.3873

## Version
Version | Created by | Date | Checked by | Date | Comments
1 | RLC | 2008-08-17 | RDT | 2008-08-17 | Inception of Worksheet
1.1 | RLC | 2008-10-29 |  |  | Removes some over-conservatism in combined flexural/bending calculation, fixes one cell reference, adjusts V,F (and consequently M) to represent global coordinates.
2 | RLC | 2009-01-12 | RDT | 2008-01-12 | refines flexural/bending calculation
2.1 | RLC | 2009-01-27 |  |  | corrected cell C797
2.2 | RLC | 2009-02-24 |  |  | corrected cell references in C574, H574, C741 and H741