## Input-Structure Info
OWNER |  |  | SPREADSHEET VERSION | 3 | 2018-01-25 | Green shaded areas are required input.
SECTION |  | COMP. BY |  | DATE |  | Input a value or choose an option from a drop-down list
DESCRIPTION |  | CHECK BY |  | DATE |  | Version Notes:
Updated spreadsheet to include SHV and EV vehicles. Included all vehicles in computations instead of just the controling vehicle for each category (1-unit, 2-unit, 3-unit). This provides the information needed to evaluate the posted limits should they be required. Updated overload vehicle summary to display "Class D" and no rating if warranted.
Load & Resistance Factor Rating (LRFR)
CORRUGATED METAL STRUCTURE (CIRCULAR & PIPE ARCH) & ARCHES
Adapted by MDOT from the original spreadsheets developed by the Ohio DOT
Figure 1: Measurement of Culvert Properties
* For unsymmetrical structures, structures deflected more than 5% from design shape, or those that show localized distortions require that the actual maximum radius be determined in those distorted areas as show above. Use two times the actual maximum radius rather than the span in structural design checks. Typically this provides a conservative evaluation of the structure. Calculate maximum existing top radius by taking measurements around the upper periphery of the culvert using a ruler of length "P" to obtain values of "M". This should be done at selected stations along length of culvert, particularly at locations with noticeable sag.
Structure Information (from existing bridge plans & field measurements):
Structure Type (to determine Minimum Cover): |  | Corrugated Metal Pipe | ← choose from a drop-down list
Seam Type (to determine Seam Strength): |  | Annular pipe w/ spot welded, riveted or bolted seam | ← choose from a drop-down list
Structure Category (based on NCSPA Design Data Sheet No. 19) |  | Typical (NCSPA design data sheet No. 19, II. A. 1.) | ← choose from a drop-down list |  |  | Note: The minimum cover dimension is not to be confused with the fill height used for calculation purposes, which shall be from the top of the pipe to the top of the surface, regardless of the pipe type or pavement type.
* Depth of Fill "H" (ft) = (fill depth used for dead load calculations) |  | 1.5 | Warnings:
* Minimum Cover Depth "Hmin" (ft) = (fill depth used for load distribution) |  | 1.5
Span Length "S" (ft) = |  | 10
Rise above Haunch "RA" (ft) = |  | 3
Longitudinal Length of Structure "L" (ft) = |  | 46 |  |  |  | LRFR Load Factors
Clear Roadway Width (Face to face of gaurdrail) (ft) = |  | 36 |  |  |  | Bridge Type | Limit State | Dead Load γDC | Vertical Earth Pressure EV for CMPs | HL-93 Loading
Actual Top Radius "Rt" (ft) = (can be determined by field measurements or hand calculations) |  | 0 | see * above | [6 empty] | Inventory gLL | Operating gLL
Metal Corrugation & Gage Information: |  | Metal Type | Steel | ← choose from a drop-down list |  | Steel | Strength I | 1.25 | 1.95 | 1.75 | 1.35
|  | Corrugation (if known) | 6 x 2 (steel structural plate pipe) | ← choose from a drop-down list
|  | Gage number (if known) | 10 | ← choose from a drop-down list
|  | c (in) = |  | Note: if corrugation & gage number are known, leave the input cells for c, d & t blank; if corrugation & gage number are unknown, field measurements of c, d & t are required.
d (in) =
|  | t (in) = |  |  |  | Condition Factor (AASHTO MBE 2nd Edition Table 6A.4.2.3-1 & C6A.4.2.3-1)
Pipe Crown Deflection ** (if any) = |  | 0% |  |  |  | Structural Condition of Member |  |  | Superstructure Condition Rating (SI&A Item 59) |  |  | Condition Factor, ϕc =
φbuckling, buckling factor based on condition state = |  | 1 | Input 1.00 for no deflection or buckling ***
φseam, seam strength reduction based on condition state = |  | 100% | Input 100% for new or good condition ***
φarea, percent of thickness remaining based on condition state = |  | 100% | Input 100% for new or good condition *** |  |  | Good or Satisfactory |  |  | 6 or Higher |  |  | 1
Pipe Cross-Section Properties | As (in2/ft) = | 2.003 | input these values based on metal type, corrugation, gage number or pipe wall thickness, see tables in worksheet "section property tables". |  |  | Fair |  |  | 5 |  |  | 0.95
| r (in) = | 0.684 |  |  |  | Poor |  |  | 4 or Lower |  |  | 0.85
| I x 10-3 (in4/in) = | 78.175
Pipe Seam Strength | Seam Strength (k/ft) = | 62 | input the seam strength value based on metal type, corrugation, gage number or pipe wall thickness, see tables in worksheet "seam strength tables" |  |  | System Factor for Flexural and Axial Effects (AASHTO MBE 2nd Edition Table 6A.4.2.4-1)
[6 empty] | Superstructure Type | [5 empty] | System Factor, ϕs =
[6 empty] | Welded Members in Two-Girder/Truss/Arch Bridges | [5 empty] | 0.85
Backfill | δ = Soil density (k/ft3) = | 0.12 |  |  |  | Riveted Members in Two-Girder/Truss/Arch Bridges | [5 empty] | 0.9
| φE = Factor for Distribution of Live Load with Depth of Fill based on Backfill Type (per AASHTO LRFD 3.6.1.2.6) | 1.15 | 1.15 used here for select granular backfill, change the factor φE to 1.0 for all other cases. |  |  | Multiple Eyebar Members in Truss Bridges | [5 empty] | 0.9
[6 empty] | Three-Girder Bridges with Girder Spacing ≤ 6 ft | [5 empty] | 0.85
[6 empty] | Four-Girder Bridges with Girder Spacing ≤ 4 ft | [5 empty] | 0.95
Load Factors | ƞR (for nonredundant members) = | 1.05 | AASHTO LRFD 12.5.4. & 1.3.4 |  |  | All Other Girder Bridges and Slab Bridges | [5 empty] | 1
| γEV (Vertical Earth Pressure for CMPs) = | 1.95 | input the load factors based on the "LRFR Load Factors" table on the right |  |  | Floorbeams with Spacing > 12 ft and Noncontinuous Struingers | [5 empty] | 0.85
| γLL (HL-93 Loading - Inventory) = | 1.75 |  |  |  | Redundant Stringer Subsystems between Floorbeams | [5 empty] | 1
| γLL (HL-93 Loading - Operating) = | 1.35
Condition Factor | ϕc = | 1 | AASHTO MBE 2nd Edition Table 6A.4.2.3-1 & C6A.4.2.3-1
System Factor | ϕs = | 1 | AASHTO MBE 2nd Edition Table 6A.4.2.4-1
| ϕc ϕs ≥ 0.85 = | 1
| Rise above Haunch to Span Ratio (RA/S) = | 0.3
NOTE: ADDITIONAL INPUT IS REQUIRED ON THE CMP LRFR RATING INPUT & CALCS WORKSHEET
** reduction in rise divided by the span length from design shape in the unit of percentage. NOTE, ONLY APPLICABLE FOR UNSYMETRICAL/DEFORMED STRUCTURE CATEGORY.
*** Values for distressed sections based on field conditions can be found in "Verification of ODOT's Load Rating Analysis Programs for Metal Pipe and Arch Culverts" by Halil Sezen, et.al., The Ohio State University, August 2009. Seam strength reductions: Table 8.6; Area reductions: Table 8.7; and Buckling factors: Equation 8.8 https://www.dot.state.oh.us/Divisions/Planning/SPR/Research/reportsandplans/Reports/2009/Structures/134225-FR.pdf

## CMP LRFR Rating Input & Summary
OWNER | 0 |  |  | SPREADSHEET VERSION |  |  | 3 | 2018-01-25
SECTION | 0 |  | COMP. BY | 0 |  |  | DATE | 0 |  | Green shaded areas are required input.
DESCRIPTION | 0 |  | CHECK BY | 0 |  |  | DATE | 0 |  | Input a value or choose an option from the drop-down list
Light yellow areas correspond to header information that will print on each page and has been entered on the input-structure info worksheet.
LRFR of In-Service, Corrugated Metal Pipe Structures | [9 empty] | Rose colored cells show higher level intermediate calculations
Based on AASHTO LRFD Bridge Design Specifications, Section 3, 4 & 12, NCSPA Design Data Sheet No. 19, and Design Procedures for Flexible Metal Culvert Structures, Duncan & Drawsky 1983
Adapted by MDOT from the original spreadsheets developed by the Ohio DOT
ADDITIONAL INPUT IS REQUIRED WITHIN THIS WORSHEET IN THE GREEN SHADED AREAS
Do NOT use this spreadsheet to load rate Structural Plate Box Culverts
Design Dimensions
1. For typical structures, use the actual field measured span for calculations.
2. For unsymmetrical structures or those deflected over 5%:
a. use 2 x the top radius (2 Rt) in lieu of span for calculations.
b. base critical buckling stress calculations on the theoretical design span, reducing the resulting allowable buckling
stress by the appropriate buckling strength reduction factor " f " (NCSPA Design Data Sheet No. 19, Figure B.1.1).
3. For all long span structures (horizontal ellipse, low and high profile arches, inverted pear shapes and pear arches),
as well as other horizontal ellipses, use 2 x actual top radius (2Rt) in all cases.
| For typical structures : | Design Span = Actual Span "S" (ft) = |  | 10
| For unsymmetrical or deflect more than 5% structures: | Design Span (ft) = 2Rt = |  | 0
|  | Pipe Crown Deflection = |  | 0%
|  | Buckling Strength Reduction Factor, f * = |  | 0.95
* Reduction factor f is based on NCSPA Design Data Sheet No 19, II Structural Evaluation A.2.b & Appendix B.1, Figure B.1.1 for Unsymmetrical structures or structures deflected over 5% only.
| long span structures: | Design Span (ft) = 2Rt = |  | 0
| Structure Category: | Typical (NCSPA design data sheet No. 19, II. A. 1.)
Then, Span Length used in Load Rating Calculation (ft)= |  |  | 10 | Warnings:
Then, Rt used in Load Rating Calculation (ft)= |  |  | 0
Rt (max) * (ft) =
* Maximum Plate Radius allowed if Long Span Structural Plate Structures Selected
Design Properties
Mechanical Properties:
| Metal Type: | Steel
| Fy = Minimum Yield Point of the Metal |  |  | 33 | ksi
| Fu = Minimum Tensile Strength of the Metal |  |  | 45 | ksi
| Em = Modulus of elasticity of metal |  |  | 29000 | ksi
Section Properties:
Corrugation: | 6 x 2 (steel structural plate pipe)
Gage Number: | 10
c (in) =
d (in) = |  |  | Warnings:
t (in) = | 0.14
t (min)** (in) =
** Required Minimum Top Arc Thickness if Long Span Structural Plate Structures Selected
As (in2/ft) = | 2.003
r (in) = | 0.684
I x 10-3 (in4/in) = | 78.175
Design Calculations:
| Structure Type: | Corrugated Metal Pipe
| Seam Type: | Annular pipe w/ spot welded, riveted or bolted seam
| Longitudinal Length of Structure "L" (ft) = |  |  | 46 | Warnings:
| AASHTO minimum cover, "h" (ft) = |  |  | 1.25
| Minimum height of cover above crown "Hmin" (ft) = (min cover over structure in traffic area based on field measurement) |  |  | 1.5
| φarea, percent of thickness remaining based on condition state = |  |  | 100%
| φbuckling, buckling factor based on condition state = |  |  | 1
| φseam, seam strength reduction based on condition state = |  |  | 100%
| φ1 = Resistance Factor for wall area and buckling (Table 12.5.5-1) |  |  | 1
| φ2 = Resistance Factor for seam strength (Table 12.5.5-1) |  |  | 0.67
| φf = Flexural Resistance Factor (AASHTO 6.5.4.2 or 7.5.4.2) |  |  | 1
| δ = Soil density (k/ft3) |  |  | 0.12
| k = soil stiffness factor = |  |  | 0.22
| φE = Factor for Distribution of Live Load with Depth of Fill based on Backfill Type (per AASHTO LRFD 3.6.1.2.6)= |  |  | 1.15
Calculate the fcr (critical buckling stress) : |  | (AASHTO LRFD 12.7.2.4)
if:
if:
Compare: | S (in) = | 120 | < |  | 386.6623
Therefore, | fcr = | 42.8329 | ksi
Calculate the Tcap (thrust capacity of the wall) :
| Seam Strength (k/ft) = | 62
| Tcap = less of: | 1. wall yield strength = φ1 φarea Fy A = |  |  | 66.099
|  | 2. wall buckling strength = f φ1 φarea φbuckling fcr A = |  |  | 85.7943
|  | 3. seam strength = φ2 φseam (seam strength) = |  |  | 41.54
Therefore, | Tcap = | 41.54 | k/ft
Calculate the TE (pipe wall thrust due to earth cover) :
| TE = higher value of : | 1. δ H (S/2) = | 0.9 | k/ft
|  | 2. δ H Rt = | 0 | k/ft
Therefore, | TE = | 0.9 | k/ft
Calculate the T(L+I) (pipe wall thrust due to live load plus dynamic load allowance) : | [9 empty] | The pipe wall thrust due to live load has been updated in the 2013 Interim Revisions to Section 12.7.2.2.
| T(L+IM) = higher value of : | 1. ρ (L+IM) (S/2) = | Calculated in table below | k/ft
|  | 2. ρ (L+IM) Rt = |  | k/ft
ρ (L+IM) : pressure at crown due to live load plus dynamic load allowance
Based on AASHTO LRFD 3.6.2.2:
| Live load Dynamic Load Allowance, IM = |  | 33(1.0-0.125 DE) ≥ 0%
| where, | DE = the minimum depth of earth cover above the structure (ft)
|  | For this structure: Depth of Fill, DE = Hmin= | 1.5 | ft
|  | IM = | 26.81%
|  | (1+IM) = | 1.2681
Evaluate cover based on Duncan and Drawsky, 1983
Duncan, J.M. and Drawsky, R.H. "Design Procedures for Flexible Metal Culvert Structures". Report No. UCB/GT/83-02. Department of Civil Engineering. University of California, Berkeley. May, 1983.
Determine rating based on plastic moment capacity of the section (Mp):
| Plastic Moment Capacity (Mp, section property table) = | 3.44 | ft*k/ft
Calculate the Flexibility Number, Nf for H=0:
| Depth of Fill = | 0 | ft
| Depth of cover over quarter point (H=0) = | 1.5 | ft
| Secant modululs of backfill for H=0 (ES, soil & load dist tables) = | 67
| Span = | 10 | ft
| Modulus of elasticity = | 4176000 | ksf
| Moment of inertia = | 4.524e-05 | ft^4/ft
| Nf (H=0) = | 354.642
Determine the moment coefficients KM1 and RB
| RA/S = | 0.3
| KM1 = | 0.0020502
| RB = | 0.757
Maximum Moment at the Quarter Point (H=0, no live load)
| M1 = | 0.18624 | ft*k/ft
Calculate the Flexibility Number, Nf, for minimum cover depth
| Minimum Cover Depth = | 1.5 | ft
| Depth of cover over quarter point = | 3 | ft
| Secant modululs of backfill for given depth (Es, soil & load dist tables) = | 73
| Span = | 10 | ft
| Modulus of elasticity = | 4176000 | ksf
| Moment of inertia = | 4.524e-05 | ft^4/ft
| Nf (H=minimum cover depth) = | 386.401
Determine the moment coefficients KM2, KM3, and RL
| RA/S = | 0.3
| KM2 = | 0.0076518
| KM3 = | 0.073433
| RL = | 0.53059
Calculate the quarter point moment for soil loads
| MB = | 0.081977 | ft*k/ft
Calculate the quarter point moment for live loads
| Minimum Cover Depth = | 1.5 | ft
| K4 (soil & load dist tables) = | 5.7 | ft*k/ft
| ML = | See Table Below | ft*k/ft
Calculations based on AASHTO LRFD 3.6.1.2.5 & 6:
Figure 2: Load distribution through structural fill
Where, WT = Tire contact width, LT = Tire contact length, WD = Distributed load width, LD = Distributed load length
The surface tire contact area for HL-93 loading (also applied to MI trucks) (per AASHTO LRFD 3.6.1.2.5):
WT = 20" = | 1.6667 | ft
LT = 10" = | 0.83333 | ft
Distribution of wheel loads through earth fills (per AASHTO LRFD 3.6.1.2.6):
for HL-93 Design Truck (also applied to MI trucks)
| WW = 1.67+φEH + 0.06*S = | 3.9917 | ft | [6 empty] | AASHTO equation 3.6.1.2.6b-2 (2013 Interim Revision)
|  | Minimum Cover Depth, Hmin (ft) = | 1.5
|  | Structure Total Length, L (ft) = | 46
|  | Clear Roadway Width (Face to face of gaurdrail) (ft) = | 36
|  | Lane Width (ft) = | 12
|  | Number of Lanes = | 3
Operating & Inventory Rating Factors Summary
This section displays a summary of the operating and inventory rating factors for the controlling truck in each vehicle classification (Federal, AASHTO EV, AASHTO SHV, MI 1-Unit, MI 2-Unit, MI 3-Unit, & MI Overload Trucks). Calculations for these rating factors can be found in the CMP LRFR Rating Calculations worksheet. Though this table lists the rating factors of the controlling trucks, other vehicle rating factors may influence a posted load, please review the CMP LRFR Rating Calculations worksheet.
Transverse pressure overlaps are considered. Longitudinal pressure overlaps are considered for each MI truck configuration.
MI Overload Truck Class | Class A | [7 empty] | ← choose from a drop-down list
Wheel Spacing on MI Overload Axle | 8
Load Rating Summary:
|  |  | Controling Truck | Rating Factor | Posted Truck | Posted Load (Tons) | Warnings:
| Inventory | Federal | HL-93 | 0.67407 | - | -
| Operating | Federal | HL-93 | 0.8738 | HL-93 | 29.5097
|  | AASHTO EV | EV2 | 0.86678 | EV2 | 23.2783
|  | AASHTO SHV | SU4 | 1.3878
|  | MI 1-Unit | Truck 1 | 1.1651
|  | MI 2-Unit | Truck 9 | 1.1651
|  | MI 3-Unit | Truck 20 | 1.2264
|  | MI Overload | Next Class | 0.45262 | - | -

## CMP LRFR Rating Calculations
Truck Load at Depth | [17 empty] | Operating Load Rating Factors, RFo | [10 empty] | Inventory Load Rating Factors, RFi
Truck | Truck Weight (k) | Controlling Axle Load (Single or Tandum) (k)a | Designated Live Load Factor for MI Vehiclesb | Wheel spacing on axle (ft) | WD Wheel (ft) | Controlling number of loaded lanes | Controlling WD axle(total) (ft)c | Max WD provided by structure (ft) | Rating WD (ft) | Multiple Presence Factor | Impact + Operating Truck Line Load (k/ft) | Live Load on Culvert, P(FL+IM) | Lw | CL | F1 | T(L+IM) (k/ft)d | M(L+IM)(ft*k/ft) | Tcap | ϕc ϕs | TE | γEV | ƞR | γLL | Is culvert burried deep enough to neglect LL?e,1 | RFO-W | RFO-C Modified | RFO | Posted Load (Tons) | HL-93 Truck/Tandem
HL - 93 (Unfactored) | [17 empty] | HL - 93 | [10 empty] | Tcap | 41.54
HL-93 Truck / Tandem | 72 | 32 | 1 | 6 | 3.9917 | 1 | 7.9833 | 37.725 | 7.9833 | 1.2 | 15.8619 | 2.3843 | 2.5583 | 2.5583 | 2.9316 | 8.9409 | 2.7739 | 41.54 | 1 | 0.9 | 1.95 | 1.05 | 1.35 | NO | 3.2888 | 0.8738 | 0.8738 | 29.5097 | ϕc ϕs | 1
AASHTO EV (Factored) | [17 empty] | AASHTO EV | [10 empty] | TE | 0.9
EV2 | 57.5 | 33.5 | 1.3 | 6 | 3.9917 | 1 | 7.9833 | 37.725 | 7.9833 | 1.2 | 21.587 | 3.2448 | 2.5583 | 2.5583 | 2.9316 | 12.1681 | 3.7751 | 41.54 | 1 | 0.9 | 1.95 | 1.05 | 1 | NO | 3.2624 | 0.86678 | 0.86678 | 23.2783 | γEV | 1.95
EV3 | 86 | 31 | 1.3 | [7 empty] | 19.9761 | 3.0027 | 2.5583 | 2.5583 | 2.9316 | 11.26 | 3.4934 | [7 empty] | 3.5255 | 0.93668 | 0.93668 | 39.1102 | ƞR | 1.05
AASHTO SHV (Factored) | [17 empty] | AASHTO SHV | [10 empty] | T(L+IM) | 8.9409
SU4 | 54 | 17 | 1.6 | 6 | 3.9917 | 1 | 7.9833 | 37.725 | 7.9833 | 1.2 | 13.4826 | 2.0266 | 2.5583 | 2.5583 | 2.9316 | 7.5998 | 2.3578 | 41.54 | 1 | 0.9 | 1.95 | 1.05 | 1 | NO | 5.2235 | 1.3878 | 1.3878 | - | M(L+IM) | 2.7739
SU5 | 62 | 17 | 1.6 | [7 empty] | 13.4826 | 2.0266 | 2.5583 | 2.5583 | 2.9316 | 7.5998 | 2.3578 | [7 empty] | 5.2235 | 1.3878 | 1.3878 | - | γLL | 1.75
SU6 | 69.5 | 17 | 1.6 | [7 empty] | 13.4826 | 2.0266 | 2.5583 | 2.5583 | 2.9316 | 7.5998 | 2.3578 | [7 empty] | 5.2235 | 1.3878 | 1.3878 | - | RFi-w | 2.5371
SU7 | 77.5 | 17 | 1.6 | [7 empty] | 13.4826 | 2.0266 | 2.5583 | 2.5583 | 2.9316 | 7.5998 | 2.3578 | [7 empty] | 5.2235 | 1.3878 | 1.3878 | - | RFI-c Modified | 0.67407
MI 1-Unit Trucks (Factored) | [17 empty] | MI 1-Unit Trucks | [10 empty] | RFi | 0.67407
Truck 1 | 33.4 | 18 | 1.8 | 6 | 3.9917 | 1 | 7.9833 | 37.725 | 7.9833 | 1.2 | 16.0602 | 2.4141 | 2.5583 | 2.5583 | 2.9316 | 9.0527 | 2.8086 | 41.54 | 1 | 0.9 | 1.95 | 1.05 | 1 | NO | 4.3851 | 1.1651 | 1.1651 | -
Truck 2 | 47.4 | 16 | 1.8 | [7 empty] | 14.2757 | 2.1458 | 2.5583 | 2.5583 | 2.9316 | 8.0468 | 2.4965 | [7 empty] | 4.9333 | 1.3107 | 1.3107 | - | Load Rating Factors for Ring Compression Structures:
Truck 3 | 54.4 | 15.4 | 1.8 | [7 empty] | 13.7404 | 2.0654 | 2.5583 | 2.5583 | 2.9316 | 7.7451 | 2.4029 | [7 empty] | 5.1255 | 1.3618 | 1.3618 | - | 1. Operating Load Rating Factor (RFO):
Truck 4 | 67.4 | 15.4 | 1.8 | [7 empty] | 13.7404 | 2.0654 | 2.5583 | 2.5583 | 2.9316 | 7.7451 | 2.4029 | [7 empty] | 5.1255 | 1.3618 | 1.3618 | - | a. RFO based on wall strength
Truck 5 | 84 | 16 | 1.75 | [7 empty] | 13.8792 | 2.0862 | 2.5583 | 2.5583 | 2.9316 | 7.8233 | 2.4271 | [7 empty] | 5.0742 | 1.3481 | 1.3481 | -
Truck 26 | 50 | 17 | 1.8 | [7 empty] | 15.1679 | 2.2799 | 2.5583 | 2.5583 | 2.9316 | 8.5498 | 2.6525 | [7 empty] | 4.6431 | 1.2336 | 1.2336 | -
MI 2-Unit Trucks (Factored) | [17 empty] | MI 2-Unit Trucks
Truck 6 | 101.4 | 18 | 1.54 | 6 | 3.9917 | 1 | 7.9833 | 37.725 | 7.9833 | 1.2 | 13.7404 | 2.0654 | 2.5583 | 2.5583 | 2.9316 | 7.7451 | 2.4029 | 41.54 | 1 | 0.9 | 1.95 | 1.05 | 1 | NO | 5.1255 | 1.3618 | 1.3618 | -
Truck 7 | 113.4 | 18 | 1.39 | [7 empty] | 12.402 | 1.8642 | 2.5583 | 2.5583 | 2.9316 | 6.9907 | 2.1688 | [7 empty] | 5.6786 | 1.5087 | 1.5087 | -
Truck 8 | 91.4 | 18 | 1.65 | [7 empty] | 14.7218 | 2.2129 | 2.5583 | 2.5583 | 2.9316 | 8.2983 | 2.5745 | [7 empty] | 4.7838 | 1.271 | 1.271 | - | b. RFO based on modified minimum cover requirements
Truck 9 | 51.4 | 18 | 1.8 | [7 empty] | 16.0602 | 2.4141 | 2.5583 | 2.5583 | 2.9316 | 9.0527 | 2.8086 | [7 empty] | 4.3851 | 1.1651 | 1.1651 | -
Truck 10 | 65.4 | 18 | 1.8 | [7 empty] | 16.0602 | 2.4141 | 2.5583 | 2.5583 | 2.9316 | 9.0527 | 2.8086 | [7 empty] | 4.3851 | 1.1651 | 1.1651 | -
Truck 11 | 83.4 | 18 | 1.76 | [7 empty] | 15.7033 | 2.3604 | 2.5583 | 2.5583 | 2.9316 | 8.8515 | 2.7461 | [7 empty] | 4.4848 | 1.1915 | 1.1915 | -
Truck 12 | 117.4 | 18 | 1.41 | [7 empty] | 12.5805 | 1.891 | 2.5583 | 2.5583 | 2.9316 | 7.0913 | 2.2 | [7 empty] | 5.598 | 1.4873 | 1.4873 | -
Truck 13 | 125.4 | 15.4 | 1.35 | [7 empty] | 10.7068 | 1.6094 | 2.5583 | 2.5583 | 2.9316 | 6.0351 | 1.8022 | [7 empty] | 6.5777 | 1.8157 | 1.8157 | -
Truck 14 | 132.4 | 16 | 1.31 | [7 empty] | 9.9999 | 1.5031 | 2.5583 | 2.5583 | 2.9316 | 5.6367 | 1.8169 | [7 empty] | 7.0426 | 1.801 | 1.801 | -
Truck 15 | 143.4 | 16 | 1.25 | [7 empty] | 9.5419 | 1.4343 | 2.5583 | 2.5583 | 2.9316 | 5.3785 | 1.7337 | [7 empty] | 7.3807 | 1.8874 | 1.8874 | - | 2. Inventory Load Rating Factor (RFi):
Truck 16 | 138.4 | 16 | 1.28 | [7 empty] | 10.1516 | 1.5259 | 2.5583 | 2.5583 | 2.9316 | 5.7222 | 1.7753 | [7 empty] | 6.9374 | 1.8432 | 1.8432 | - | a. RFi based on wall strength
Truck 17 | 151.4 | 16 | 1.21 | [7 empty] | 9.5964 | 1.4425 | 2.5583 | 2.5583 | 2.9316 | 5.4093 | 1.6782 | [7 empty] | 7.3387 | 1.9498 | 1.9498 | -
Truck 18 | 154 | 18 | 1.2 | [7 empty] | 10.7068 | 1.6094 | 2.5583 | 2.5583 | 2.9316 | 6.0351 | 1.8724 | [7 empty] | 6.5777 | 1.7476 | 1.7476 | -
Truck 27 | 72 | 15.5 | 1.8 | [7 empty] | 13.8296 | 2.0788 | 2.5583 | 2.5583 | 2.9316 | 7.7954 | 2.4185 | [7 empty] | 5.0924 | 1.353 | 1.353 | -
MI 3-Unit Trucks (Factored) | [17 empty] | MI 3-Unit Trucks
Truck 19 | 117.4 | 18 | 1.41 | 6 | 3.9917 | 1 | 7.9833 | 37.725 | 7.9833 | 1.2 | 12.5805 | 1.891 | 2.5583 | 2.5583 | 2.9316 | 7.0913 | 2.2 | 41.54 | 1 | 0.9 | 1.95 | 1.05 | 1 | NO | 5.598 | 1.4873 | 1.4873 | -
Truck 20 | 87.4 | 18 | 1.71 | [7 empty] | 15.2572 | 2.2934 | 2.5583 | 2.5583 | 2.9316 | 8.6001 | 2.6681 | [7 empty] | 4.6159 | 1.2264 | 1.2264 | - | b. RFi based on modified minimum cover requirements
Truck 21 | 151.4 | 16 | 1.21 | [7 empty] | 9.5964 | 1.4425 | 2.5583 | 2.5583 | 2.9316 | 5.4093 | 1.6782 | [7 empty] | 7.3387 | 1.9498 | 1.9498 | -
Truck 22 | 161.4 | 18 | 1.17 | [7 empty] | 10.4391 | 1.5691 | 2.5583 | 2.5583 | 2.9316 | 5.8843 | 1.8256 | [7 empty] | 6.7464 | 1.7924 | 1.7924 | -
Truck 23 | 154 | 18 | 1.2 | [7 empty] | 10.7068 | 1.6094 | 2.5583 | 2.5583 | 2.9316 | 6.0351 | 1.8724 | [7 empty] | 6.5777 | 1.7476 | 1.7476 | -
Truck 24 | 122 | 18 | 1.37 | [7 empty] | 12.2236 | 1.8374 | 2.5583 | 2.5583 | 2.9316 | 6.8901 | 2.1376 | [7 empty] | 5.7615 | 1.5307 | 1.5307 | -
Truck 25 | 164 | 18 | 1.16 | [7 empty] | 10.3499 | 1.5557 | 2.5583 | 2.5583 | 2.9316 | 5.834 | 1.81 | [7 empty] | 6.8045 | 1.8079 | 1.8079 | -
Truck 28 | 80 | 16 | 1.8 | [7 empty] | 14.2757 | 2.1458 | 2.5583 | 2.5583 | 2.9316 | 8.0468 | 2.4965 | [7 empty] | 4.9333 | 1.3107 | 1.3107 | -
MI Overload Class A (Factored) | [17 empty] | MI Overload Class A | [10 empty] | aControlling axle loads at various depths for line load determination are summarized in the LFR Axle Loads tables, based upon the MDOT Bridge Analysis Guide Figures 2.1 and 8.1, and the 'MDOT_Truck_Combinations' spreadsheet*
Overload Truck 1 | 120 | 60 | 1.39 | 8 |  | 1 | 9.725 | 37.725 | 9.725 | 1.2 | 41.34 | 5.1011 | 2.5583 | 2.5583 | 2.9316 | 19.1291 | 7.2294 | 41.54 | 1 | 0.9 | 1.95 | 1.05 | 1 | NO | 2.0752 | 0.45262 | 0.45262 | 13.0813
Overload Truck 2 | 120 | 60 | 1.39 | [7 empty] | 41.34 | 5.1011 | 2.5583 | 2.5583 | 2.9316 | 19.1291 | 7.2294 | [7 empty] | 2.0752 | 0.45262 | 0.45262 | 13.0813
Overload Truck 3 | 120 | 60 | 1.39 | [7 empty] | 41.34 | 5.1011 | 2.5583 | 2.5583 | 2.9316 | 19.1291 | 7.2294 | [7 empty] | 2.0752 | 0.45262 | 0.45262 | 13.0813
Overload Truck 4 | 120 | 60 | 1.39 | [7 empty] | 41.34 | 5.1011 | 2.5583 | 2.5583 | 2.9316 | 19.1291 | 7.2294 | [7 empty] | 2.0752 | 0.45262 | 0.45262 | 13.0813 | *Note, the axle load is the load on a single axle, or on tandem axles spaced at less than 1/3 the span of the culvert. This value is determined in the "Controlling Axle Load" worksheet.
Overload Truck 5 | 120 | 60 | 1.39 | [7 empty] | 41.34 | 5.1011 | 2.5583 | 2.5583 | 2.9316 | 19.1291 | 7.2294 | [7 empty] | 2.0752 | 0.45262 | 0.45262 | 13.0813
Overload Truck 6 | 126 | 42 | 1.35 | [7 empty] | 28.1053 | 3.468 | 2.5583 | 2.5583 | 2.9316 | 13.005 | 4.915 | [7 empty] | 3.0525 | 0.66575 | 0.66575 | 32.9176
Overload Truck 7 | 138 | 46 | 1.28 | [7 empty] | 29.1859 | 3.6013 | 2.5583 | 2.5583 | 2.9316 | 13.505 | 5.1039 | [7 empty] | 2.9394 | 0.6411 | 0.6411 | 33.623
Overload Truck 8 | 149.6 | 34 | 1.22 | [7 empty] | 20.561 | 2.5371 | 2.5583 | 2.5583 | 2.9316 | 9.5141 | 3.5956 | [7 empty] | 4.1725 | 0.91003 | 0.91003 | 65.1862
Overload Truck 9 | 158.4 | 33 | 1.18 | [7 empty] | 19.3019 | 2.3817 | 2.5583 | 2.5583 | 2.9316 | 8.9315 | 3.3755 | [7 empty] | 4.4446 | 0.96939 | 0.96939 | 75.7369
Overload Truck 10 | 177 | 29 | 1.12 | [7 empty] | 16.0998 | 1.9866 | 2.5583 | 2.5583 | 2.9316 | 7.4498 | 2.8155 | [7 empty] | 5.3286 | 1.1622 | 1.1622 | -
Overload Truck 11 | 180 | 60 | 1.11 | [7 empty] | 33.0126 | 4.0735 | 2.5583 | 2.5583 | 2.9316 | 15.2757 | 5.7731 | [7 empty] | 2.5987 | 0.56679 | 0.56679 | 34.3014 | bThe MDOT Bridge Analysis Guide, Table 4a-1 & 4a-4, was used to find live load factors assuming designated loading with an ADTT of 5000 (used for minimum cover moment calculations)
Overload Truck 12 | 190.6 | 44 | 1.1 | [7 empty] | 23.9911 | 2.9603 | 2.5583 | 2.5583 | 2.9316 | 11.1013 | 4.1955 | [7 empty] | 3.5759 | 0.77992 | 0.77992 | 65.3376
Overload Truck 13 | 195 | 45 | 1.1 | [7 empty] | 24.5364 | 3.0276 | 2.5583 | 2.5583 | 2.9316 | 11.3536 | 4.2909 | [7 empty] | 3.4965 | 0.76259 | 0.76259 | 64.4319
Overload Truck 14 | 211.2 | 33 | 1.1 | [7 empty] | 17.9933 | 2.2203 | 2.5583 | 2.5583 | 2.9316 | 8.326 | 3.1466 | [7 empty] | 4.7679 | 1.0399 | 1.0399 | -
Overload Truck 15 | 238 | 28 | 1.1 | [7 empty] | 15.2671 | 1.8839 | 2.5583 | 2.5583 | 2.9316 | 7.0645 | 2.6699 | [7 empty] | 5.6193 | 1.2256 | 1.2256 | - | cFor Michigan Legal Vehicles, from 0 to 6 ft, due to multiple presense factors (3.6.1.1.2), one loaded lane will control, from 7 to 20 feet two loaded lanes will control, limits on the Controling WD assume these constraints
Overload Truck 16 | 244.4 | 28 | 1.1 | [7 empty] | 15.3107 | 1.8892 | 2.5583 | 2.5583 | 2.9316 | 7.0846 | 2.6699 | [7 empty] | 5.6033 | 1.2256 | 1.2256 | -
Overload Truck 17 | 272.6 | 25.8 | 1.1 | [7 empty] | 14.0675 | 1.7358 | 2.5583 | 2.5583 | 2.9316 | 6.5094 | 2.4601 | [7 empty] | 6.0985 | 1.3301 | 1.3301 | -
Overload Truck 18 | 283.4 | 34 | 1.1 | [7 empty] | 18.5386 | 2.2875 | 2.5583 | 2.5583 | 2.9316 | 8.5783 | 3.242 | [7 empty] | 4.6277 | 1.0093 | 1.0093 | -
Overload Truck 19 | 277.2 | 29.7 | 1.1 | [7 empty] | 16.194 | 1.9982 | 2.5583 | 2.5583 | 2.9316 | 7.4934 | 2.832 | [7 empty] | 5.2977 | 1.1554 | 1.1554 | -
Overload Truck 20 | 264 | 28.3 | 1.1 | [7 empty] | 15.4306 | 1.904 | 2.5583 | 2.5583 | 2.9316 | 7.1401 | 2.6985 | [7 empty] | 5.5597 | 1.2126 | 1.2126 | - | cFor Michigan Permit Vehicles, from 0 to 8 ft, due to multiple presense factors (3.6.1.1.2), one loaded lane will control, from 9 to 20 feet two loaded lanes will control, limits on the Controling WD assume these constraints
MI Overload Class B (Factored) | [17 empty] | MI Overload Class B
Overload Truck 1 | 120 | 60 | 1.39 | 8 |  | 1 | 9.725 | 37.725 | 9.725 | 1.2 | 41.34 | 5.1011 | 2.5583 | 2.5583 | 2.9316 | 19.1291 | 7.2294 | 41.54 | 1 | 0.9 | 1.95 | 1.05 | 1 | NO | 2.0752 | 0.45262 | 0.45262 | 13.0813
Overload Truck 2 | 120 | 60 | 1.39 | [7 empty] | 41.34 | 5.1011 | 2.5583 | 2.5583 | 2.9316 | 19.1291 | 7.2294 | [7 empty] | 2.0752 | 0.45262 | 0.45262 | 13.0813
Overload Truck 3 | 118 | 59 | 1.4 | [7 empty] | 40.9435 | 5.0522 | 2.5583 | 2.5583 | 2.9316 | 18.9456 | 7.1601 | [7 empty] | 2.0953 | 0.457 | 0.457 | 13.2328
Overload Truck 4 | 108 | 54 | 1.48 | [7 empty] | 39.6151 | 4.8882 | 2.5583 | 2.5583 | 2.9316 | 18.3309 | 6.9278 | [7 empty] | 2.1656 | 0.47232 | 0.47232 | 13.2935 | dLw, CL, F1, and T(L+IM) added to reflect 2013 Interim Updates to AASHTO 6-3-2014 (12.7.2.2 - Thrust)
Overload Truck 5 | 104 | 52 | 1.52 | [7 empty] | 39.1789 | 4.8344 | 2.5583 | 2.5583 | 2.9316 | 18.129 | 6.8515 | [7 empty] | 2.1897 | 0.47758 | 0.47758 | 13.1918
Overload Truck 6 | 108 | 36 | 1.48 | [7 empty] | 26.41 | 3.2588 | 2.5583 | 2.5583 | 2.9316 | 12.2206 | 4.6185 | [7 empty] | 3.2484 | 0.70849 | 0.70849 | 31.5118
Overload Truck 7 | 114 | 38 | 1.43 | [7 empty] | 26.9355 | 3.3237 | 2.5583 | 2.5583 | 2.9316 | 12.4637 | 4.7104 | [7 empty] | 3.185 | 0.69467 | 0.69467 | 32.137
Overload Truck 8 | 127.6 | 29 | 1.34 | [7 empty] | 19.2623 | 2.3768 | 2.5583 | 2.5583 | 2.9316 | 8.9131 | 3.3685 | [7 empty] | 4.4538 | 0.97139 | 0.97139 | 61.1922 | eAASHTO LRFD 3.6.1.2.6 - No if burried less than 8' and less than the span length, Yes if burried greater than those two values.
Overload Truck 9 | 129.6 | 27 | 1.33 | [7 empty] | 17.8 | 2.1964 | 2.5583 | 2.5583 | 2.9316 | 8.2365 | 3.1128 | [7 empty] | 4.8197 | 1.0512 | 1.0512 | -
Overload Truck 10 | 146.4 | 24 | 1.24 | [7 empty] | 14.7516 | 1.8202 | 2.5583 | 2.5583 | 2.9316 | 6.8259 | 2.5797 | [7 empty] | 5.8157 | 1.2684 | 1.2684 | -
Overload Truck 11 | 159 | 53 | 1.18 | [7 empty] | 31.0001 | 3.8252 | 2.5583 | 2.5583 | 2.9316 | 14.3445 | 5.4212 | [7 empty] | 2.7674 | 0.60358 | 0.60358 | 34.4784
Overload Truck 12 | 160.2 | 37 | 1.18 | [7 empty] | 21.6416 | 2.6704 | 2.5583 | 2.5583 | 2.9316 | 10.0141 | 3.7846 | [7 empty] | 3.9641 | 0.86459 | 0.86459 | 64.6055 | 1Note:
Overload Truck 13 | 168.8 | 39 | 1.14 | [7 empty] | 22.0381 | 2.7194 | 2.5583 | 2.5583 | 2.9316 | 10.1976 | 3.854 | [7 empty] | 3.8928 | 0.84904 | 0.84904 | 66.198
Overload Truck 14 | 179.2 | 28 | 1.11 | [7 empty] | 15.4059 | 1.901 | 2.5583 | 2.5583 | 2.9316 | 7.1287 | 2.6941 | [7 empty] | 5.5687 | 1.2145 | 1.2145 | -
Overload Truck 15 | 204 | 24 | 1.1 | [7 empty] | 13.0861 | 1.6147 | 2.5583 | 2.5583 | 2.9316 | 6.0552 | 2.2885 | [7 empty] | 6.5558 | 1.4299 | 1.4299 | -
Overload Truck 16 | 203.6 | 20 | 1.1 | [7 empty] | 12.7589 | 1.5744 | 2.5583 | 2.5583 | 2.9316 | 5.9039 | 1.907 | [7 empty] | 6.7239 | 1.7158 | 1.7158 | -
Overload Truck 17 | 232.4 | 22 | 1.1 | [7 empty] | 11.9956 | 1.4802 | 2.5583 | 2.5583 | 2.9316 | 5.5506 | 2.0977 | [7 empty] | 7.1518 | 1.5598 | 1.5598 | -
Overload Truck 18 | 241.6 | 29 | 1.1 | [7 empty] | 15.8123 | 1.9511 | 2.5583 | 2.5583 | 2.9316 | 7.3168 | 2.7652 | [7 empty] | 5.4255 | 1.1833 | 1.1833 | -
Overload Truck 19 | 234.4 | 25.1 | 1.1 | [7 empty] | 13.6858 | 1.6887 | 2.5583 | 2.5583 | 2.9316 | 6.3328 | 2.3933 | [7 empty] | 6.2685 | 1.3672 | 1.3672 | -
Overload Truck 20 | 225.8 | 24.2 | 1.1 | [7 empty] | 13.1951 | 1.6282 | 2.5583 | 2.5583 | 2.9316 | 6.1057 | 2.3075 | [7 empty] | 6.5017 | 1.418 | 1.418 | -
MI Overload Class C (Factored) | [17 empty] | MI Overload Class C
Overload Truck 1 | 120 | 60 | 1.39 | 8 |  | 1 | 9.725 | 37.725 | 9.725 | 1.2 | 41.34 | 5.1011 | 2.5583 | 2.5583 | 2.9316 | 19.1291 | 7.2294 | 41.54 | 1 | 0.9 | 1.95 | 1.05 | 1 | NO | 2.0752 | 0.45262 | 0.45262 | 13.0813
Overload Truck 2 | 120 | 60 | 1.39 | [7 empty] | 41.34 | 5.1011 | 2.5583 | 2.5583 | 2.9316 | 19.1291 | 7.2294 | [7 empty] | 2.0752 | 0.45262 | 0.45262 | 13.0813
Overload Truck 3 | 114 | 57 | 1.43 | [7 empty] | 40.4032 | 4.9855 | 2.5583 | 2.5583 | 2.9316 | 18.6956 | 7.0656 | [7 empty] | 2.1234 | 0.46311 | 0.46311 | 13.2818
Overload Truck 4 | 98 | 49 | 1.58 | [7 empty] | 38.3759 | 4.7353 | 2.5583 | 2.5583 | 2.9316 | 17.7575 | 6.7111 | [7 empty] | 2.2355 | 0.48758 | 0.48758 | 13.1303
Overload Truck 5 | 88 | 44 | 1.7 | [7 empty] | 37.0772 | 4.5751 | 2.5583 | 2.5583 | 2.9316 | 17.1565 | 6.484 | [7 empty] | 2.3138 | 0.50465 | 0.50465 | 12.864
Overload Truck 6 | 90 | 30 | 1.67 | [7 empty] | 24.8338 | 3.0643 | 2.5583 | 2.5583 | 2.9316 | 11.4912 | 4.3429 | [7 empty] | 3.4546 | 0.75346 | 0.75346 | 29.1507
Overload Truck 7 | 93 | 31 | 1.64 | [7 empty] | 25.2006 | 3.1096 | 2.5583 | 2.5583 | 2.9316 | 11.6609 | 4.407 | [7 empty] | 3.4043 | 0.74249 | 0.74249 | 29.3939
Overload Truck 8 | 105.6 | 24 | 1.5 | [7 empty] | 17.8446 | 2.2019 | 2.5583 | 2.5583 | 2.9316 | 8.2572 | 3.1206 | [7 empty] | 4.8076 | 1.0486 | 1.0486 | -
Overload Truck 9 | 105.6 | 22 | 1.5 | [7 empty] | 16.3576 | 2.0184 | 2.5583 | 2.5583 | 2.9316 | 7.5691 | 2.8606 | [7 empty] | 5.2447 | 1.1439 | 1.1439 | -
Overload Truck 10 | 122 | 20 | 1.37 | [7 empty] | 13.5817 | 1.6759 | 2.5583 | 2.5583 | 2.9316 | 6.2846 | 2.3751 | [7 empty] | 6.3166 | 1.3777 | 1.3777 | -
Overload Truck 11 | 138 | 46 | 1.28 | [7 empty] | 29.1859 | 3.6013 | 2.5583 | 2.5583 | 2.9316 | 13.505 | 5.1039 | [7 empty] | 2.9394 | 0.6411 | 0.6411 | 33.623
Overload Truck 12 | 134.4 | 31 | 1.3 | [7 empty] | 19.9761 | 2.4649 | 2.5583 | 2.5583 | 2.9316 | 9.2434 | 3.4934 | [7 empty] | 4.2946 | 0.93668 | 0.93668 | 61.1211
Overload Truck 13 | 147.4 | 34 | 1.23 | [7 empty] | 20.7295 | 2.5579 | 2.5583 | 2.5583 | 2.9316 | 9.5921 | 3.6251 | [7 empty] | 4.1386 | 0.90263 | 0.90263 | 63.4487
Overload Truck 14 | 153.6 | 24 | 1.2 | [7 empty] | 14.2757 | 1.7615 | 2.5583 | 2.5583 | 2.9316 | 6.6057 | 2.4965 | [7 empty] | 6.0095 | 1.3107 | 1.3107 | -
Overload Truck 15 | 170 | 20 | 1.14 | [7 empty] | 11.3016 | 1.3945 | 2.5583 | 2.5583 | 2.9316 | 5.2295 | 1.9764 | [7 empty] | 7.591 | 1.6556 | 1.6556 | -
Overload Truck 16 | 173 | 17 | 1.13 | [7 empty] | 11.1408 | 1.3747 | 2.5583 | 2.5583 | 2.9316 | 5.1551 | 1.6652 | [7 empty] | 7.7005 | 1.965 | 1.965 | -
Overload Truck 17 | 182.8 | 17.3 | 1.1 | [7 empty] | 9.4329 | 1.164 | 2.5583 | 2.5583 | 2.9316 | 4.3648 | 1.6496 | [7 empty] | 9.0948 | 1.9836 | 1.9836 | -
Overload Truck 18 | 200 | 24 | 1.1 | [7 empty] | 13.0861 | 1.6147 | 2.5583 | 2.5583 | 2.9316 | 6.0552 | 2.2885 | [7 empty] | 6.5558 | 1.4299 | 1.4299 | -
Overload Truck 19 | 200.8 | 21.5 | 1.1 | [7 empty] | 11.7229 | 1.4465 | 2.5583 | 2.5583 | 2.9316 | 5.4245 | 2.0501 | [7 empty] | 7.3182 | 1.5961 | 1.5961 | -
Overload Truck 20 | 191.4 | 20.5 | 1.1 | [7 empty] | 11.1777 | 1.3793 | 2.5583 | 2.5583 | 2.9316 | 5.1722 | 1.9547 | [7 empty] | 7.6751 | 1.674 | 1.674 | -

## Section Property Tables
Cross-Section Properties | [7 empty] | From AASHTO LRFD SECTION 12, APPENDIX A12 with Mp* values from Duncan & Drawsky
Steel |  | 1½ x ¼ (corrugated steel pipe) |  |  |  | 2⅔ x ½ (corrugated steel pipe) |  |  |  | 3 x 1 (corrugated steel pipe) |  |  |  | 5 x 1 (corrugated steel pipe) |  |  |  |  | ¾ x ¾ x 7½ (spiral rib steel pipe) |  |  | ¾ x 1 x 11½ (spiral rib steel pipe) |  |  | 6 x 2 (steel structural plate pipe)
Gage # | Thickness (in) | As (in2/ft) | r (in) | I x 10-3(in4/in) | Mp* (k-ft/ft) | As (in2/ft) | r (in) | I x 10-3(in4/in) | Mp* (k-ft/ft) | As (in2/ft) | r (in) | I x 10-3(in4/in) | Mp* (k-ft/ft) |  | As (in2/ft) | r (in) | I x 10-3(in4/in) | Mp* (k-ft/ft) | As (in2/ft) | r (in) | I x 10-3(in4/in) | As (in2/ft) | r (in) | I x 10-3(in4/in) | As (in2/ft) | r (in) | I x 10-3(in4/in) | Mp* (k-ft/ft)
| 0.028 | 0.304
| 0.034 | 0.38
| 0.04 | 0.456 | 0.0816 | 0.253 |  | 0.465 | 0.1702 | 1.121
| 0.052 | 0.608 | 0.0824 | 0.344 | 0.19 | 0.619 | 0.1707 | 1.5
16 | 0.064 | 0.761 | 0.0832 | 0.439 | 0.24 | 0.775 | 0.1712 | 1.892 | 0.39 | 0.89 | 0.3417 | 8.659 | 0.9 |  | 0.794 | 0.3657 | 8.85 |  | 0.509 | 0.258 | 2.821 | 0.374 | 0.383 | 4.58
14 | 0.079 | 0.95 | 0.0846 | 0.567 |  | 0.968 | 0.1721 | 2.392 | 0.49 | 1.113 | 0.3427 | 10.883 | 1.12 |  | 0.992 | 0.3663 | 11.092 |  | 0.712 | 0.25 | 3.701 | 0.524 | 0.373 | 6.08
12 | 0.109 | 1.331 | 0.0879 | 0.857 |  | 1.356 | 0.1741 | 3.425 | 0.69 | 1.56 | 0.3448 | 15.459 | 1.59 |  | 1.39 | 0.3677 | 15.65 |  | 1.184 | 0.237 | 5.537 | 0.883 | 0.355 | 9.26 | 1.556 | 0.682 | 60.411 | 2.66
10 | 0.138 | 1.712 | 0.0919 | 1.205 |  | 1.744 | 0.1766 | 4.533 | 0.9 | 2.008 | 0.3472 | 20.183 | 2.06 |  | 1.788 | 0.3693 | 20.317 |  | 1.717 | 0.228 | 7.433 |  |  |  | 2.003 | 0.684 | 78.175 | 3.44
8 | 0.168 | 2.098 | 0.0967 | 1.635 |  | 2.133 | 0.1795 | 5.725 | 1.11 | 2.458 | 0.3499 | 25.091 | 2.54 |  | 2.186 | 0.3711 | 25.092 | [7 empty] | 2.449 | 0.686 | 96.163 | 4.22
7 | 0.188 | [23 empty] | 2.739 | 0.688 | 108 | 4.73
5 | 0.218 | [23 empty] | 3.199 | 0.69 | 126.922 | 5.54
3 | 0.249 | [23 empty] | 3.65 | 0.692 | 146.172 | 6.36
1 | 0.28 | [23 empty] | 4.119 | 0.695 | 165.836 | 7.18
| 0.318 | [23 empty] | 4.671 | 0.698 | 190
| 0.38 | [23 empty] | 5.613 | 0.704 | 232
| Aluminum | 1½ x ¼ (corrugated aluminum pipe) |  |  |  | 2⅔ x ½ (corrugated aluminum pipe) |  |  |  | 3 x 1 (corrugated aluminum pipe) |  |  |  | 6 x 1 (corrugated aluminum pipe) |  |  |  |  | ¾ x ¾ x 7½ (aluminum spiral rib pipe) |  |  | ¾ x 1 x 11½ (aluminum spiral rib pipe) |  |  | 9 x 2½ (aluminum structural plate pipe)
| Thickness (in) | As (in2/ft) | r (in) | I x 10-3(in4/in) | Mp* (k-ft/ft) | As (in2/ft) | r (in) | I x 10-3(in4/in) | Mp* (k-ft/ft) | As (in2/ft) | r (in) | I x 10-3(in4/in) | Mp* (k-ft/ft) | As | Effective As | r (in) | I x 10-3(in4/in) | Mp* (k-ft/ft) | As (in2/ft) | r (in) | I x 10-3(in4/in) | As (in2/ft) | r (in) | I x 10-3(in4/in) | As (in2/ft) | r (in) | I x 10-3(in4/in) | Mp* (k-ft/ft)
| 0.048 | 0.608 | 0.0824 | 0.344 | 0.12
| 0.06 | 0.761 | 0.0832 | 0.349 | 0.14 | 0.775 | 0.1712 | 1.892 | 0.23 | 0.89 | 0.3417 | 8.659 | 0.54 | 0.775 | 0.387 | 0.3629 | 8.505 | 0.51 | 0.415 | 0.272 | 2.558 | 0.312 | 0.396 | 4.08
| 0.075 |  |  |  |  | 0.968 | 0.1721 | 2.392 | 0.29 | 1.118 | 0.3427 | 10.883 | 0.67 | 0.968 | 0.484 | 0.363 | 10.631 | 0.64 | 0.569 | 0.267 | 3.372 | 0.427 | 0.391 | 5.45
| 0.105 |  |  |  |  | 1.356 | 0.1741 | 3.425 | 0.42 | 1.56 | 0.3448 | 15.459 | 0.95 | 1.356 | 0.678 | 0.3636 | 14.34 | 0.89 | 0.914 | 0.258 | 5.073 | 0.697 | 0.38 | 8.39
| 0.135 |  |  |  |  | 1.745 | 0.1766 | 4.533 | 0.54 | 2.088 | 0.3472 | 20.183 | 1.24 | 1.744 | 0.872 | 0.3646 | 19.319 | 1.15 | 1.29 | 0.252 | 6.826 | 1.009 | 0.369 | 11.48
| 0.164 |  |  |  |  | 2.13 | 0.1795 | 5.725 | 0.67 | 2.458 | 0.3499 | 25.091 | 1.52 | 2.133 | 1.066 | 0.3656 | 23.76 | 1.41
| 0.1 | [23 empty] | 1.404 | 0.8438 | 83.065 | 2.12
| 0.125 | [23 empty] | 1.75 | 0.8444 | 103.991 | 2.65
| 0.15 | [23 empty] | 2.1 | 0.8449 | 124.883 | 3.18
| 0.175 | [23 empty] | 2.449 | 0.8454 | 145.895 | 3.71
| 0.2 | [23 empty] | 2.799 | 0.846 | 166.959 | 4.24
| 0.225 | [23 empty] | 3.149 | 0.8468 | 188.179 | 4.77
| 0.25 | [23 empty] | 3.501 | 0.8473 | 209.434 | 5.3

## Seam Strength Tables
Minimum Longitudinal Seam Strength |  |  |  |  | From AASHTO LRFD SECTION 12, APPENDIX A12
Steel |  | 2 x ½ & 2⅔ x ½ (corrugated steel pipe) - Riveted or Spot Welded |  |  | 3 x 1 (corrugated steel pipe) - Riveted or Spot Welded |  | 6 x 2 (steel structural plate pipe)
Gage # | Thickness (in) | Rivet Size (in) | Single Rivets (k/ft) | Double Rivets (k/ft) | Rivet Size (in) | Double Rivets (k/ft) | Diameter (in) | 4 Bolts/ft (k/ft) | 6 Bolts/ft (k/ft) | 8 Bolts/ft (k/ft)
16 | 0.064 | 0.3125 | 16.7 | 21.6 | ⅜ | 28.7
14 | 0.079 |  | 18.2 | 29.8 |  | 35.7
12 | 0.109 | ⅜ | 23.4 | 46.8 | 0.4375 | 53 | ¾ | 43
10 | 0.138 |  | 24.5 | 49 |  | 63.7 |  | 62
8 | 0.168 |  | 25.6 | 51.3 |  | 70.7 |  | 81
7 | 0.188 | [6 empty] | 93
5 | 0.218 | [6 empty] | 112
3 | 0.249 | [6 empty] | 132
1 | 0.28 | [6 empty] | 144 | 180 | 194
| 0.318 | [5 empty] | ⅞ |  |  | 235
| 0.38 | [8 empty] | 285
| Aluminum | 2 x ½ & 2⅔ x ½ (corrugated aluminum pipe) - Riveted |  |  | 3 x 1 (corrugated aluminum pipe) - Riveted |  | 6 x 1 (corrugated aluminum pipe) - Riveted |  | 9 x 2½ (aluminum structural plate pipe)
| Thickness (in) | Rivet Size (in) | Single Rivets (k/ft) | Double Rivets (k/ft) | Rivet Size (in) | Double Rivets (k/ft) | Rivet Size (in) | Double Rivets (k/ft) | Diameter (in) | steel bolts | aluminum bolts
[10 empty] | 5⅓ Bolts/ft (k/ft) | 5⅓ Bolts/ft (k/ft)
| 0.06 | 0.3125 | 9 | 14 | ⅜ | 16.5 | 0.5 | 16
| 0.075 |  | 9 | 18 |  | 20.5 |  | 19.9
| 0.105 | ⅜ | 15.6 | 31.5 | 0.5 | 28 |  | 27.9
| 0.135 |  | 16.2 | 33 |  | 42 |  | 35.9
| 0.164 |  | 16.8 | 34 |  | 54.5 |  | 43.5
| 0.1 | [7 empty] | ¾ | 28 | 26.4
| 0.125 | [8 empty] | 41 | 34.8
| 0.15 | [8 empty] | 54.1 | 44.4
| 0.175 | [8 empty] | 63.7 | 52.8
| 0.2 | [8 empty] | 73.4 | 52.8
| 0.225 | [8 empty] | 83.2 | 52.8
| 0.25 | [8 empty] | 93.1 | 52.8

## Soil & Load Dist Tables
Approximate Secant Modulus Values for Various Backfill Materials
Backfill Material |  | Depth of Cover Over Quarter Point (H + R/2), Ft.
| R/C % | 2 | 4 | 6 | 8 | 10 | 12 | 14 | 16 | 18 | 20 | 22 | 24
ML & CL | 90 | 31 | 33 | 33 | 33 | 33 | 33 | 33 | 33 | 33 | 33 | 33 | 33
| 95 | 45 | 52 | 53 | 53 | 53 | 53 | 53 | 53 | 53 | 53 | 53 | 53
| 100 | 60 | 71 | 74 | 75 | 75 | 75 | 75 | 75 | 75 | 75 | 75 | 75
SM - SC | 90 | 35 | 45 | 50 | 53 | 54 | 55 | 56 | 56 | 57 | 57 | 57 | 57
| 95 | 50 | 66 | 74 | 80 | 83 | 87 | 88 | 88 | 88 | 89 | 89 | 90
| 100 | 104 | 141 | 162 | 175 | 184 | 190 | 194 | 197 | 199 | 201 | 202 | 203
GW, GP & SW, SP | 90 | 25 | 29 | 32 | 33 | 35 | 36 | 37 | 37 | 38 | 39 | 39 | 39
| 95 | 67 | 79 | 86 | 91 | 94 | 98 | 100 | 102 | 104 | 105 | 107 | 108
| 100 | 141 | 168 | 184 | 196 | 205 | 212 | 218 | 223 | 228 | 232 | 235 | 238
Note: Relative Compation (R/C) per standard compaction test, AASHTO T99, ASTM D-698.
Backfill Material based on the Unified Soil Classification System - ASTM D2488 (ML & CL = inorganic silts and clays, SM & SC = silty and clayey sands, GW, GP & SW, SP = well and poor graded gravels & sands)
Values of the Factor K4 for Calculation Equivalent Line Loads
Values of K4 in feet
Depth (ft) |  | Depth of Cover Over Quarter Point (H + R/2), Ft. 2: 2 Wheels per axle; Depth of Cover Over Quarter Point (H + R/2), Ft. 4: 4 Wheels per axle; Depth of Cover Over Quarter Point (H + R/2), Ft. 6: 8 Wheels per axle
1 |  | Depth of Cover Over Quarter Point (H + R/2), Ft. 2: 4.3; Depth of Cover Over Quarter Point (H + R/2), Ft. 4: 5; Depth of Cover Over Quarter Point (H + R/2), Ft. 6: 8.5
2 |  | Depth of Cover Over Quarter Point (H + R/2), Ft. 2: 5.3; Depth of Cover Over Quarter Point (H + R/2), Ft. 4: 6.4; Depth of Cover Over Quarter Point (H + R/2), Ft. 6: 9.2
3 |  | Depth of Cover Over Quarter Point (H + R/2), Ft. 2: 7.9; Depth of Cover Over Quarter Point (H + R/2), Ft. 4: 8.7; Depth of Cover Over Quarter Point (H + R/2), Ft. 6: 10.6
5 |  | Depth of Cover Over Quarter Point (H + R/2), Ft. 2: 12.3; Depth of Cover Over Quarter Point (H + R/2), Ft. 4: 12.5; Depth of Cover Over Quarter Point (H + R/2), Ft. 6: 13.5
7 |  | Depth of Cover Over Quarter Point (H + R/2), Ft. 2: 14.4; Depth of Cover Over Quarter Point (H + R/2), Ft. 4: 14.5; Depth of Cover Over Quarter Point (H + R/2), Ft. 6: 14.6
10 |  | Depth of Cover Over Quarter Point (H + R/2), Ft. 2: 16; Depth of Cover Over Quarter Point (H + R/2), Ft. 4: 16; Depth of Cover Over Quarter Point (H + R/2), Ft. 6: 16
15 |  | Depth of Cover Over Quarter Point (H + R/2), Ft. 2: 22; Depth of Cover Over Quarter Point (H + R/2), Ft. 4: 22; Depth of Cover Over Quarter Point (H + R/2), Ft. 6: 22
20 |  | Depth of Cover Over Quarter Point (H + R/2), Ft. 2: 28; Depth of Cover Over Quarter Point (H + R/2), Ft. 4: 28; Depth of Cover Over Quarter Point (H + R/2), Ft. 6: 28
30 |  | Depth of Cover Over Quarter Point (H + R/2), Ft. 2: 40; Depth of Cover Over Quarter Point (H + R/2), Ft. 4: 40; Depth of Cover Over Quarter Point (H + R/2), Ft. 6: 40
LL = AL/K4 |  | Depth of Cover Over Quarter Point (H + R/2), Ft. 2: in which; Depth of Cover Over Quarter Point (H + R/2), Ft. 4: LL = equivalent line load, k/ft.
AL = axle load, k
Interpolate between depths as appropriate.
For tandem axles that are spaced at less than one third the span of the culvert, AL is the sum of the loads carried on both axles.

## Reference Tables
|  | Minimum Cover (ft.) | ←AASHTO DEFINED MINIMUM COVER (AASHTO LRFD table 12.6.6.3-1 & table 12.8.3.1.1-1 for long-span)
Structure Type: | Corrugated Metal Pipe | 1.25
| Spiral Rib Steel Pipe | 2.5
| Spiral Rib Aluminum Pipe | 3.6364
| Structural Plate Pipe | 1.25
| Long Span Structural Plate | -
Seam Type: | Annular pipe w/ spot welded, riveted or bolted seam
Helical pipe w/ lock seam or fully welded seam
Structure Category: | Typical (NCSPA design data sheet No. 19, II. A. 1.)
Unsymmetrical or deflect over 5% (NCSPA design data sheet No. 19, II. A. 2.)
Long span (NCSPA design data sheet No. 19, II. A. 3.)
Long Span Structural Plate Structures Minimum Top Arc Thickness Chart (in) (AASHTO LRFD Table 12.8.3.1.1-1)
6 x 2 corrugated steel plates
Min. = | 0.111 | in
Long Span Structural Plate Structures Minimum Cover Chart (ft.) (AASHTO LRFD Table 12.8.3.1.1-1)
Rt = | 0 | ft
Steel Thickness | <= 15' | ← Rt range
0.111 | 2.5
0.14 | 2.5
0.17 | 2.5
0.188 | 2.5
0.218 | 2
0.249 | 2
0.28 | 2
| From AASHTO LRFD SECTION 12, APPENDIX A12 | Fu (ksi) | Fy (ksi) | E (ksi)
Metal Type: | Steel | 45 | 33 | 29000
| Aluminum-structural plate (thickness 0.100" - 0.175") | 35 | 24 | 10000
| Aluminum-structural plate (thickness 0.176" - 0.250") | 34 | 24 | 10000
| Aluminum-corrugated metal (Grade 3004-H34) | 31 | 24 | 10000
| Aluminum-corrugated metal (Grade 3004-H32) | 27 | 20 | 10000
Gage Number | Metal Thickness (in)
16 | 0.064
14 | 0.079
12 | 0.111
10 | 0.14
8 | 0.17
7 | 0.188
5 | 0.218
3 | 0.249
1 | 0.28
N/A | 0 | ←from field measurement
corrugation | 1½ x ¼ (corrugated steel pipe)
2⅔ x ½ (corrugated steel pipe)
3 x 1 (corrugated steel pipe)
5 x 1 (corrugated steel pipe)
¾ x ¾ x 7½ (spiral rib steel pipe)
¾ x 1 x 11½ (spiral rib steel pipe)
6 x 2 (steel structural plate pipe)
1½ x ¼ (corrugated aluminum pipe)
2⅔ x ½ (corrugated aluminum pipe)
3 x 1 (corrugated aluminum pipe)
6 x 1 (corrugated aluminum pipe)
¾ x ¾ x 7½ (aluminum spiral rib pipe)
¾ x 1 x 11½ (aluminum spiral rib pipe)
9 x 2½ (aluminum structural plate pipe)
N/A
Overload Classes | Class A
Class B
Class C
Class D

## LRFR Summary
The summary tables below include the controlling line load (in kips/foot of truck) created by trucks in each legal unit classification, each overload class, each AASHTO vehicle, as well as HL-93. Legal, overloads, and AASHTO are factored, and federal (HL-93) is unfactored (allowing for both inventory and operating rating calculations). Additionally, the corresponding Lw factor for each truck is listed, based on the axle load that produces the controlling line load. The calculations that resulted in the controlling loads and factors are included in a separate spreadsheet that is included with the Structural Analysis Documentation for the CMP spreadsheet, which is available on MDOT's website. Transverse distribution of these trucks is calculated within this CMP spreadsheet.
Depth (ft) | 0 | 0.25 | 0.5 | 0.75 | 1 | 1.25 | 1.5 | 1.75 | 2 | 2.5 | 3 | 3.5 | 4 | 5 | 6 | 7 | 8 | 9 | 10 | 11 | 12 | 13 | 14 | 15 | 16 | 17 | 18 | 19 | 20
HL-93 (Unfactored)
HL-93 | 38.4 | 28.5502 | 22.7219 | 18.8698 | 16.1345 | 14.0917 | 12.5081 | 11.2445 | 10.2128 | 8.6292 | 7.4708 | 6.5866 | 5.8896 | 4.8608 | 4.2614 | 3.881 | 3.5629 | 3.2931 | 3.0612 | 2.8599 | 2.6834 | 2.5274 | 2.3885 | 2.2642 | 2.1521 | 2.0506 | 1.9582 | 1.8738 | 1.7964
Lw | 0.83333 | 1.1208 | 1.4083 | 1.6958 | 1.9833 | 2.2708 | 2.5583 | 2.8458 | 3.1333 | 3.7083 | 4.2833 | 4.8583 | 5.4333 | 6.5833 | 11.7333 | 12.8833 | 14.0333 | 15.1833 | 16.3333 | 17.4833 | 18.6333 | 19.7833 | 20.9333 | 22.0833 | 23.2333 | 24.3833 | 25.5333 | 26.6833 | 27.8333
EV
EV2 | 52.26 | 38.855 | 30.9231 | 25.6806 | 21.958 | 19.178 | 17.0228 | 15.3031 | 13.8989 | 11.7438 | 10.1673 | 8.964 | 8.0153 | 6.6152 | 5.6315 | 4.9024 | 4.3405 | 3.8942 | 3.5311 | 3.2299 | 2.9761 | 2.7592 | 2.5719 | 2.4083 | 2.2643 | 2.1365 | 2.0461 | 1.9836 | 1.9249
Lw | 0.83333 | 1.1208 | 1.4083 | 1.6958 | 1.9833 | 2.2708 | 2.5583 | 2.8458 | 3.1333 | 3.7083 | 4.2833 | 4.8583 | 5.4333 | 6.5833 | 7.7333 | 8.8833 | 10.0333 | 11.1833 | 12.3333 | 13.4833 | 14.6333 | 15.7833 | 16.9333 | 18.0833 | 19.2333 | 20.3833 | 36.5333 | 37.6833 | 38.8333
EV3 | 48.36 | 35.9554 | 28.6154 | 23.7641 | 20.3193 | 17.7468 | 15.7524 | 14.1611 | 12.8617 | 10.8674 | 9.7304 | 9.0988 | 8.5442 | 7.6157 | 6.8693 | 6.2561 | 5.7435 | 5.3085 | 4.9347 | 4.6101 | 4.3256 | 4.0741 | 3.8503 | 3.6498 | 3.4692 | 3.3055 | 3.1567 | 3.0206 | 2.8958
Lw | 0.83333 | 1.1208 | 1.4083 | 1.6958 | 1.9833 | 2.2708 | 2.5583 | 2.8458 | 3.1333 | 3.7083 | 8.2833 | 8.8583 | 9.4333 | 10.5833 | 11.7333 | 12.8833 | 14.0333 | 15.1833 | 16.3333 | 17.4833 | 18.6333 | 19.7833 | 20.9333 | 22.0833 | 23.2333 | 24.3833 | 25.5333 | 26.6833 | 27.8333
SHV
SU4 | 32.64 | 24.2677 | 19.3136 | 16.0393 | 13.7143 | 11.978 | 10.6319 | 9.5578 | 8.6809 | 7.3348 | 6.5674 | 6.1411 | 5.7668 | 5.1402 | 4.6364 | 4.2225 | 3.8765 | 3.5829 | 3.3306 | 3.128 | 2.9691 | 2.8255 | 2.6952 | 2.5764 | 2.4676 | 2.3676 | 2.2754 | 2.1901 | 2.111
Lw | 0.83333 | 1.1208 | 1.4083 | 1.6958 | 1.9833 | 2.2708 | 2.5583 | 2.8458 | 3.1333 | 3.7083 | 8.2833 | 8.8583 | 9.4333 | 10.5833 | 11.7333 | 12.8833 | 14.0333 | 15.1833 | 16.3333 | 21.4833 | 22.6333 | 23.7833 | 24.9333 | 26.0833 | 27.2333 | 28.3833 | 29.5333 | 30.6833 | 31.8333
SU5 | 32.64 | 24.2677 | 19.3136 | 16.0393 | 13.7143 | 11.978 | 10.6319 | 9.5578 | 8.6809 | 7.3348 | 6.5674 | 6.1411 | 5.7668 | 5.1402 | 4.6364 | 4.2225 | 3.8765 | 3.5829 | 3.3306 | 3.1393 | 3.0038 | 2.8794 | 2.765 | 2.6593 | 2.5614 | 2.4704 | 2.3857 | 2.3066 | 2.2326
Lw | 0.83333 | 1.1208 | 1.4083 | 1.6958 | 1.9833 | 2.2708 | 2.5583 | 2.8458 | 3.1333 | 3.7083 | 8.2833 | 8.8583 | 9.4333 | 10.5833 | 11.7333 | 12.8833 | 14.0333 | 15.1833 | 16.3333 | 25.4833 | 26.6333 | 27.7833 | 28.9333 | 30.0833 | 31.2333 | 32.3833 | 33.5333 | 34.6833 | 35.8333
SU6 | 32.64 | 24.2677 | 19.3136 | 16.0393 | 13.7143 | 11.978 | 10.6319 | 9.5578 | 8.6809 | 7.3348 | 6.5674 | 6.1411 | 5.7668 | 5.1402 | 4.6364 | 4.2225 | 3.8765 | 3.5829 | 3.3306 | 3.1475 | 3.0294 | 2.9198 | 2.8178 | 2.7227 | 2.6339 | 2.5506 | 2.4725 | 2.399 | 2.3297
Lw | 0.83333 | 1.1208 | 1.4083 | 1.6958 | 1.9833 | 2.2708 | 2.5583 | 2.8458 | 3.1333 | 3.7083 | 8.2833 | 8.8583 | 9.4333 | 10.5833 | 11.7333 | 12.8833 | 14.0333 | 15.1833 | 16.3333 | 29.4833 | 30.6333 | 31.7833 | 32.9333 | 34.0833 | 35.2333 | 36.3833 | 37.5333 | 38.6833 | 39.8333
SU7 | 32.64 | 24.2677 | 19.3136 | 16.0393 | 13.7143 | 11.978 | 10.6319 | 9.5578 | 8.6809 | 7.3348 | 6.5674 | 6.1411 | 5.7668 | 5.1402 | 4.6364 | 4.2225 | 3.8765 | 3.5829 | 3.3306 | 3.1538 | 3.0491 | 2.9511 | 2.8592 | 2.7729 | 2.6916 | 2.6149 | 2.5425 | 2.474 | 2.4091
Lw | 0.83333 | 1.1208 | 1.4083 | 1.6958 | 1.9833 | 2.2708 | 2.5583 | 2.8458 | 3.1333 | 3.7083 | 8.2833 | 8.8583 | 9.4333 | 10.5833 | 11.7333 | 12.8833 | 14.0333 | 15.1833 | 16.3333 | 33.4833 | 34.6333 | 35.7833 | 36.9333 | 38.0833 | 39.2333 | 40.3833 | 41.5333 | 42.6833 | 43.8333
1 Unit Trucks
Truck 1 | 38.88 | 28.9071 | 23.0059 | 19.1057 | 16.3361 | 14.2679 | 12.6645 | 11.3851 | 10.3404 | 8.7371 | 7.5642 | 6.669 | 5.9632 | 4.9215 | 4.1897 | 3.6473 | 3.2292 | 2.9787 | 2.8181 | 2.674 | 2.5439 | 2.4258 | 2.3183 | 2.2198 | 2.1294 | 2.0461 | 1.969 | 1.8975 | 1.8311
Lw | 0.83333 | 1.1208 | 1.4083 | 1.6958 | 1.9833 | 2.2708 | 2.5583 | 2.8458 | 3.1333 | 3.7083 | 4.2833 | 4.8583 | 5.4333 | 6.5833 | 7.7333 | 8.8833 | 10.0333 | 20.1833 | 21.3333 | 22.4833 | 23.6333 | 24.7833 | 25.9333 | 27.0833 | 28.2333 | 29.3833 | 30.5333 | 31.6833 | 32.8333
Truck 2 | 34.56 | 25.6952 | 20.4497 | 16.9828 | 14.521 | 12.6826 | 11.2573 | 10.1201 | 9.1915 | 7.9908 | 7.4004 | 6.8913 | 6.4478 | 5.7124 | 5.1276 | 4.6514 | 4.2562 | 3.9228 | 3.6379 | 3.3916 | 3.1765 | 3.0166 | 2.8988 | 2.7898 | 2.6887 | 2.5946 | 2.507 | 2.425 | 2.3483
Lw | 0.83333 | 1.1208 | 1.4083 | 1.6958 | 1.9833 | 2.2708 | 2.5583 | 2.8458 | 3.1333 | 7.2083 | 7.7833 | 8.3583 | 8.9333 | 10.0833 | 11.2333 | 12.3833 | 13.5333 | 14.6833 | 15.8333 | 16.9833 | 18.1333 | 28.2833 | 29.4333 | 30.5833 | 31.7333 | 32.8833 | 34.0333 | 35.1833 | 36.3333
Truck 3 | 33.264 | 24.7316 | 19.6828 | 16.3459 | 13.9765 | 12.207 | 10.8352 | 9.7406 | 8.8468 | 7.4751 | 6.4716 | 5.9199 | 5.6461 | 5.1681 | 4.7647 | 4.4197 | 4.1213 | 3.8607 | 3.631 | 3.4272 | 3.245 | 3.0812 | 2.9733 | 2.873 | 2.7792 | 2.6913 | 2.6089 | 2.5313 | 2.4582
Lw | 0.83333 | 1.1208 | 1.4083 | 1.6958 | 1.9833 | 2.2708 | 2.5583 | 2.8458 | 3.1333 | 3.7083 | 4.2833 | 11.8583 | 12.4333 | 13.5833 | 14.7333 | 15.8833 | 17.0333 | 18.1833 | 19.3333 | 20.4833 | 21.6333 | 22.7833 | 32.9333 | 34.0833 | 35.2333 | 36.3833 | 37.5333 | 38.6833 | 39.8333
Truck 4 | 33.264 | 24.7316 | 19.6828 | 16.3459 | 13.9765 | 12.207 | 10.8352 | 9.7406 | 8.8468 | 7.4751 | 6.4716 | 6.0944 | 5.8745 | 5.479 | 5.1335 | 4.8289 | 4.5584 | 4.3167 | 4.0993 | 3.9027 | 3.7241 | 3.5612 | 3.4119 | 3.2746 | 3.148 | 3.0419 | 2.9566 | 2.876 | 2.7997
Lw | 0.83333 | 1.1208 | 1.4083 | 1.6958 | 1.9833 | 2.2708 | 2.5583 | 2.8458 | 3.1333 | 3.7083 | 4.2833 | 16.3583 | 16.9333 | 18.0833 | 19.2333 | 20.3833 | 21.5333 | 22.6833 | 23.8333 | 24.9833 | 26.1333 | 27.2833 | 28.4333 | 29.5833 | 30.7333 | 39.8833 | 41.0333 | 42.1833 | 43.3333
Truck 5 | 33.6 | 24.9814 | 19.8817 | 16.5111 | 14.1176 | 12.3303 | 10.9446 | 9.8389 | 8.9362 | 7.5506 | 6.7606 | 6.3217 | 5.9364 | 5.2913 | 4.7727 | 4.3467 | 3.9905 | 3.7516 | 3.6446 | 3.5436 | 3.448 | 3.3574 | 3.2715 | 3.1899 | 3.1122 | 3.0382 | 2.9677 | 2.9004 | 2.836
Lw | 0.83333 | 1.1208 | 1.4083 | 1.6958 | 1.9833 | 2.2708 | 2.5583 | 2.8458 | 3.1333 | 3.7083 | 8.2833 | 8.8583 | 9.4333 | 10.5833 | 11.7333 | 12.8833 | 14.0333 | 39.1833 | 40.3333 | 41.4833 | 42.6333 | 43.7833 | 44.9333 | 46.0833 | 47.2333 | 48.3833 | 49.5333 | 50.6833 | 51.8333
Truck 26 | 36.72 | 27.3011 | 21.7278 | 18.0442 | 15.4286 | 13.4752 | 11.9609 | 10.7526 | 9.766 | 8.2517 | 7.3883 | 6.9087 | 6.4876 | 5.7827 | 5.2159 | 4.7503 | 4.361 | 4.0307 | 3.7469 | 3.5005 | 3.2844 | 3.0935 | 2.9236 | 2.7713 | 2.6341 | 2.5099 | 2.3969 | 2.2936 | 2.1988
Lw | 0.83333 | 1.1208 | 1.4083 | 1.6958 | 1.9833 | 2.2708 | 2.5583 | 2.8458 | 3.1333 | 3.7083 | 8.2833 | 8.8583 | 9.4333 | 10.5833 | 11.7333 | 12.8833 | 14.0333 | 15.1833 | 16.3333 | 17.4833 | 18.6333 | 19.7833 | 20.9333 | 22.0833 | 23.2333 | 24.3833 | 25.5333 | 26.6833 | 27.8333
2 Unit Trucks
Truck 6 | 33.264 | 24.7316 | 19.6828 | 16.3459 | 13.9765 | 12.207 | 10.8352 | 9.7406 | 8.8468 | 7.4751 | 6.4716 | 5.8959 | 5.5164 | 4.8873 | 4.3869 | 3.9795 | 3.6414 | 3.3562 | 3.1124 | 2.9473 | 2.8847 | 2.8246 | 2.7671 | 2.7118 | 2.6587 | 2.6077 | 2.5585 | 2.5112 | 2.4656
Lw | 0.83333 | 1.1208 | 1.4083 | 1.6958 | 1.9833 | 2.2708 | 2.5583 | 2.8458 | 3.1333 | 3.7083 | 4.2833 | 8.3583 | 8.9333 | 10.0833 | 11.2333 | 12.3833 | 13.5333 | 14.6833 | 15.8333 | 52.9833 | 54.1333 | 55.2833 | 56.4333 | 57.5833 | 58.7333 | 59.8833 | 61.0333 | 62.1833 | 63.3333
Truck 7 | 30.024 | 22.3227 | 17.7657 | 14.7538 | 12.6151 | 11.018 | 9.7798 | 8.7918 | 7.9851 | 6.747 | 5.8412 | 5.3216 | 4.9791 | 4.4112 | 3.9596 | 3.5919 | 3.2867 | 3.0293 | 2.8093 | 2.6776 | 2.6288 | 2.5818 | 2.5364 | 2.4926 | 2.4503 | 2.4094 | 2.3698 | 2.3315 | 2.2945
Lw | 0.83333 | 1.1208 | 1.4083 | 1.6958 | 1.9833 | 2.2708 | 2.5583 | 2.8458 | 3.1333 | 3.7083 | 4.2833 | 8.3583 | 8.9333 | 10.0833 | 11.2333 | 12.3833 | 13.5333 | 14.6833 | 15.8333 | 61.9833 | 63.1333 | 64.2833 | 65.4333 | 66.5833 | 67.7333 | 68.8833 | 70.0333 | 71.1833 | 72.3333
Truck 8 | 35.64 | 26.4981 | 21.0888 | 17.5135 | 14.9748 | 13.0789 | 11.6091 | 10.4363 | 9.4787 | 8.009 | 6.9339 | 6.317 | 5.9104 | 5.2364 | 4.7003 | 4.2638 | 3.9015 | 3.5959 | 3.3347 | 3.1761 | 3.101 | 3.0293 | 2.9609 | 2.8956 | 2.833 | 2.7731 | 2.7157 | 2.6606 | 2.6077
Lw | 0.83333 | 1.1208 | 1.4083 | 1.6958 | 1.9833 | 2.2708 | 2.5583 | 2.8458 | 3.1333 | 3.7083 | 4.2833 | 8.3583 | 8.9333 | 10.0833 | 11.2333 | 12.3833 | 13.5333 | 14.6833 | 15.8333 | 47.4833 | 48.6333 | 49.7833 | 50.9333 | 52.0833 | 53.2333 | 54.3833 | 55.5333 | 56.6833 | 57.8333
Truck 9 | 38.88 | 28.9071 | 23.0059 | 19.1057 | 16.3361 | 14.2679 | 12.6645 | 11.3851 | 10.3404 | 8.7371 | 7.5642 | 6.669 | 5.9632 | 4.9215 | 4.1897 | 3.6473 | 3.4046 | 3.2106 | 3.0501 | 2.9387 | 2.8351 | 2.7386 | 2.6485 | 2.5641 | 2.4849 | 2.4104 | 2.3403 | 2.2741 | 2.2116
Lw | 0.83333 | 1.1208 | 1.4083 | 1.6958 | 1.9833 | 2.2708 | 2.5583 | 2.8458 | 3.1333 | 3.7083 | 4.2833 | 4.8583 | 5.4333 | 6.5833 | 7.7333 | 8.8833 | 19.0333 | 20.1833 | 30.3333 | 31.4833 | 32.6333 | 33.7833 | 34.9333 | 36.0833 | 37.2333 | 38.3833 | 39.5333 | 40.6833 | 41.8333
Truck 10 | 38.88 | 28.9071 | 23.0059 | 19.1057 | 16.3361 | 14.2679 | 12.6645 | 11.3851 | 10.3404 | 8.7371 | 7.5642 | 6.8913 | 6.4478 | 5.7124 | 5.1276 | 4.6514 | 4.2562 | 3.9228 | 3.6379 | 3.3916 | 3.2579 | 3.1574 | 3.063 | 2.974 | 2.89 | 2.8107 | 2.7356 | 2.6644 | 2.5968
Lw | 0.83333 | 1.1208 | 1.4083 | 1.6958 | 1.9833 | 2.2708 | 2.5583 | 2.8458 | 3.1333 | 3.7083 | 4.2833 | 8.3583 | 8.9333 | 10.0833 | 11.2333 | 12.3833 | 13.5333 | 14.6833 | 15.8333 | 16.9833 | 36.1333 | 37.2833 | 38.4333 | 39.5833 | 40.7333 | 41.8833 | 43.0333 | 44.1833 | 45.3333
Truck 11 | 38.016 | 28.2647 | 22.4947 | 18.6811 | 15.9731 | 13.9508 | 12.3831 | 11.1321 | 10.1106 | 8.5429 | 7.3961 | 6.7382 | 6.3045 | 5.5855 | 5.0136 | 4.548 | 4.1616 | 3.8356 | 3.5571 | 3.3373 | 3.2522 | 3.1714 | 3.0945 | 3.0213 | 2.9514 | 2.8847 | 2.821 | 2.76 | 2.7015
Lw | 0.83333 | 1.1208 | 1.4083 | 1.6958 | 1.9833 | 2.2708 | 2.5583 | 2.8458 | 3.1333 | 3.7083 | 4.2833 | 8.3583 | 8.9333 | 10.0833 | 11.2333 | 12.3833 | 13.5333 | 14.6833 | 15.8333 | 43.9833 | 45.1333 | 46.2833 | 47.4333 | 48.5833 | 49.7333 | 50.8833 | 52.0333 | 53.1833 | 54.3333
Truck 12 | 30.456 | 22.6439 | 18.0213 | 14.9661 | 12.7966 | 11.1765 | 9.9205 | 8.9183 | 8.1 | 6.844 | 5.9253 | 5.3982 | 5.0507 | 4.4747 | 4.0212 | 3.7826 | 3.5708 | 3.3814 | 3.2111 | 3.0571 | 2.9754 | 2.9152 | 2.8573 | 2.8017 | 2.7482 | 2.6967 | 2.6471 | 2.5993 | 2.5532
Lw | 0.83333 | 1.1208 | 1.4083 | 1.6958 | 1.9833 | 2.2708 | 2.5583 | 2.8458 | 3.1333 | 3.7083 | 4.2833 | 8.3583 | 8.9333 | 10.0833 | 19.2333 | 20.3833 | 21.5333 | 22.6833 | 23.8333 | 24.9833 | 55.6333 | 56.7833 | 57.9333 | 59.0833 | 60.2333 | 61.3833 | 62.5333 | 63.6833 | 64.8333
Truck 13 | 25.92 | 19.2714 | 15.3373 | 12.7371 | 10.8908 | 9.5119 | 8.443 | 7.59 | 6.8936 | 5.9931 | 5.5503 | 5.1685 | 4.8358 | 4.2843 | 3.8501 | 3.6217 | 3.4188 | 3.2375 | 3.0745 | 2.927 | 2.8629 | 2.8082 | 2.7557 | 2.705 | 2.6562 | 2.6091 | 2.5637 | 2.5198 | 2.4774
Lw | 0.83333 | 1.1208 | 1.4083 | 1.6958 | 1.9833 | 2.2708 | 2.5583 | 2.8458 | 3.1333 | 7.2083 | 7.7833 | 8.3583 | 8.9333 | 10.0833 | 19.2333 | 20.3833 | 21.5333 | 22.6833 | 23.8333 | 24.9833 | 59.1333 | 60.2833 | 61.4333 | 62.5833 | 63.7333 | 64.8833 | 66.0333 | 67.1833 | 68.3333
Truck 14 | 24.2088 | 17.9991 | 14.3247 | 11.8962 | 10.1718 | 8.884 | 7.8856 | 7.089 | 6.4385 | 5.4402 | 4.7099 | 4.5152 | 4.3816 | 4.1368 | 3.9179 | 3.721 | 3.543 | 3.3812 | 3.2335 | 3.0982 | 3.0358 | 2.9759 | 2.9183 | 2.8629 | 2.8096 | 2.7582 | 2.7087 | 2.6609 | 2.6147
Lw | 0.83333 | 1.1208 | 1.4083 | 1.6958 | 1.9833 | 2.2708 | 2.5583 | 2.8458 | 3.1333 | 3.7083 | 4.2833 | 19.8583 | 20.4333 | 21.5833 | 22.7333 | 23.8833 | 25.0333 | 26.1833 | 27.3333 | 28.4833 | 57.1333 | 58.2833 | 59.4333 | 60.5833 | 61.7333 | 62.8833 | 64.0333 | 65.1833 | 66.3333
Truck 15 | 23.1 | 17.1747 | 13.6686 | 11.3514 | 9.7059 | 8.4771 | 7.5244 | 6.7643 | 6.1436 | 5.191 | 4.829 | 4.5155 | 4.2403 | 3.7795 | 3.4091 | 3.1048 | 2.9369 | 2.8826 | 2.8303 | 2.7798 | 2.7311 | 2.6841 | 2.6386 | 2.5947 | 2.5522 | 2.5111 | 2.4713 | 2.4327 | 2.3953
Lw | 0.83333 | 1.1208 | 1.4083 | 1.6958 | 1.9833 | 2.2708 | 2.5583 | 2.8458 | 3.1333 | 3.7083 | 8.2833 | 8.8583 | 9.4333 | 10.5833 | 11.7333 | 12.8833 | 61.0333 | 62.1833 | 63.3333 | 64.4833 | 65.6333 | 66.7833 | 67.9333 | 69.0833 | 70.2333 | 71.3833 | 72.5333 | 73.6833 | 74.8333
Truck 16 | 24.576 | 18.2721 | 14.542 | 12.0767 | 10.3261 | 9.0187 | 8.0052 | 7.1965 | 6.5362 | 5.6823 | 5.2625 | 4.9005 | 4.5851 | 4.2228 | 4.0538 | 3.8978 | 3.7534 | 3.6193 | 3.4944 | 3.3779 | 3.2688 | 3.1667 | 3.0707 | 2.9803 | 2.8951 | 2.8172 | 2.7666 | 2.7177 | 2.6706
Lw | 0.83333 | 1.1208 | 1.4083 | 1.6958 | 1.9833 | 2.2708 | 2.5583 | 2.8458 | 3.1333 | 7.2083 | 7.7833 | 8.3583 | 8.9333 | 10.0833 | 11.2333 | 12.3833 | 13.5333 | 14.6833 | 15.8333 | 16.9833 | 18.1333 | 19.2833 | 20.4333 | 21.5833 | 22.7333 | 62.8833 | 64.0333 | 65.1833 | 66.3333
Truck 17 | 23.232 | 17.2729 | 13.7467 | 11.4162 | 9.7613 | 8.5255 | 7.5674 | 6.8029 | 6.1787 | 5.3716 | 4.9747 | 4.6325 | 4.3343 | 4.0485 | 3.904 | 3.7695 | 3.644 | 3.5266 | 3.4165 | 3.313 | 3.2157 | 3.1239 | 3.0372 | 2.9551 | 2.8774 | 2.8037 | 2.7337 | 2.6672 | 2.6233
Lw | 0.83333 | 1.1208 | 1.4083 | 1.6958 | 1.9833 | 2.2708 | 2.5583 | 2.8458 | 3.1333 | 7.2083 | 7.7833 | 8.3583 | 8.9333 | 32.0833 | 33.2333 | 34.3833 | 35.5333 | 36.6833 | 37.8333 | 38.9833 | 40.1333 | 41.2833 | 42.4333 | 43.5833 | 44.7333 | 45.8833 | 47.0333 | 68.6833 | 69.8333
Truck 18 | 25.92 | 19.2714 | 15.3373 | 12.7371 | 10.8908 | 9.5119 | 8.443 | 7.59 | 6.8936 | 5.8247 | 5.0428 | 4.446 | 4.1693 | 4.015 | 3.8718 | 3.7384 | 3.6139 | 3.4974 | 3.3882 | 3.2857 | 3.1891 | 3.0981 | 3.0121 | 2.9307 | 2.8537 | 2.7805 | 2.7111 | 2.645 | 2.5821
Lw | 0.83333 | 1.1208 | 1.4083 | 1.6958 | 1.9833 | 2.2708 | 2.5583 | 2.8458 | 3.1333 | 3.7083 | 4.2833 | 4.8583 | 30.9333 | 32.0833 | 33.2333 | 34.3833 | 35.5333 | 36.6833 | 37.8333 | 38.9833 | 40.1333 | 41.2833 | 42.4333 | 43.5833 | 44.7333 | 45.8833 | 47.0333 | 48.1833 | 49.3333
Truck 27 | 33.48 | 24.8922 | 19.8107 | 16.4521 | 14.0672 | 12.2862 | 10.9055 | 9.8038 | 8.9043 | 7.5236 | 6.7364 | 6.2992 | 5.9152 | 5.2724 | 4.7557 | 4.3312 | 3.9762 | 3.6751 | 3.4163 | 3.1916 | 2.9946 | 2.8206 | 2.6656 | 2.5268 | 2.4017 | 2.2884 | 2.1854 | 2.0912 | 2.0048
Lw | 0.83333 | 1.1208 | 1.4083 | 1.6958 | 1.9833 | 2.2708 | 2.5583 | 2.8458 | 3.1333 | 3.7083 | 8.2833 | 8.8583 | 9.4333 | 10.5833 | 11.7333 | 12.8833 | 14.0333 | 15.1833 | 16.3333 | 17.4833 | 18.6333 | 19.7833 | 20.9333 | 22.0833 | 23.2333 | 24.3833 | 25.5333 | 26.6833 | 27.8333
3 Unit Trucks
Truck 19 | 30.456 | 22.6439 | 18.0213 | 14.9661 | 12.7966 | 11.1765 | 9.9205 | 8.9183 | 8.1 | 6.844 | 5.9253 | 5.3982 | 5.0507 | 4.4747 | 4.0166 | 3.6436 | 3.334 | 3.0729 | 2.8497 | 2.7597 | 2.7078 | 2.6578 | 2.6096 | 2.5631 | 2.5183 | 2.475 | 2.4331 | 2.3927 | 2.3536
Lw | 0.83333 | 1.1208 | 1.4083 | 1.6958 | 1.9833 | 2.2708 | 2.5583 | 2.8458 | 3.1333 | 3.7083 | 4.2833 | 8.3583 | 8.9333 | 10.0833 | 11.2333 | 12.3833 | 13.5333 | 14.6833 | 15.8333 | 59.9833 | 61.1333 | 62.2833 | 63.4333 | 64.5833 | 65.7333 | 66.8833 | 68.0333 | 69.1833 | 70.3333
Truck 20 | 36.936 | 27.4617 | 21.8556 | 18.1504 | 15.5193 | 13.5545 | 12.0313 | 10.8158 | 9.8234 | 8.3002 | 7.186 | 6.3355 | 5.665 | 4.6754 | 3.9802 | 3.4649 | 3.3246 | 3.2244 | 3.1302 | 3.0413 | 2.9572 | 2.8861 | 2.8234 | 2.7634 | 2.7059 | 2.6507 | 2.5977 | 2.5468 | 2.4978
Lw | 0.83333 | 1.1208 | 1.4083 | 1.6958 | 1.9833 | 2.2708 | 2.5583 | 2.8458 | 3.1333 | 3.7083 | 4.2833 | 4.8583 | 5.4333 | 6.5833 | 7.7333 | 8.8833 | 37.0333 | 38.1833 | 39.3333 | 40.4833 | 41.6333 | 51.7833 | 52.9333 | 54.0833 | 55.2333 | 56.3833 | 57.5333 | 58.6833 | 59.8333
Truck 21 | 23.232 | 17.2729 | 13.7467 | 11.4162 | 9.7613 | 8.5255 | 7.5674 | 6.8029 | 6.1787 | 5.3716 | 4.9747 | 4.6325 | 4.3343 | 3.84 | 3.4469 | 3.1268 | 2.8611 | 2.6868 | 2.6422 | 2.5991 | 2.5574 | 2.517 | 2.4778 | 2.4399 | 2.4031 | 2.3674 | 2.3327 | 2.299 | 2.2663
Lw | 0.83333 | 1.1208 | 1.4083 | 1.6958 | 1.9833 | 2.2708 | 2.5583 | 2.8458 | 3.1333 | 7.2083 | 7.7833 | 8.3583 | 8.9333 | 10.0833 | 11.2333 | 12.3833 | 13.5333 | 68.1833 | 69.3333 | 70.4833 | 71.6333 | 72.7833 | 73.9333 | 75.0833 | 76.2333 | 77.3833 | 78.5333 | 79.6833 | 80.8333
Truck 22 | 25.272 | 18.7896 | 14.9538 | 12.4187 | 10.6185 | 9.2741 | 8.2319 | 7.4003 | 6.7213 | 5.6791 | 4.9167 | 4.4794 | 4.191 | 3.7131 | 3.3367 | 3.1388 | 2.963 | 2.8058 | 2.6645 | 2.5368 | 2.4482 | 2.4122 | 2.3773 | 2.3434 | 2.3104 | 2.2784 | 2.2472 | 2.2168 | 2.1873
Lw | 0.83333 | 1.1208 | 1.4083 | 1.6958 | 1.9833 | 2.2708 | 2.5583 | 2.8458 | 3.1333 | 3.7083 | 4.2833 | 8.3583 | 8.9333 | 10.0833 | 19.2333 | 20.3833 | 21.5333 | 22.6833 | 23.8333 | 24.9833 | 77.1333 | 78.2833 | 79.4333 | 80.5833 | 81.7333 | 82.8833 | 84.0333 | 85.1833 | 86.3333
Truck 23 | 25.92 | 19.2714 | 15.3373 | 12.7371 | 10.8908 | 9.5119 | 8.443 | 7.59 | 6.8936 | 5.8247 | 5.0428 | 4.446 | 4.0707 | 3.6283 | 3.2727 | 3.086 | 3.0279 | 2.9719 | 2.9179 | 2.8659 | 2.8156 | 2.7672 | 2.7203 | 2.675 | 2.6312 | 2.5888 | 2.5478 | 2.508 | 2.4695
Lw | 0.83333 | 1.1208 | 1.4083 | 1.6958 | 1.9833 | 2.2708 | 2.5583 | 2.8458 | 3.1333 | 3.7083 | 4.2833 | 4.8583 | 9.4333 | 10.5833 | 11.7333 | 59.8833 | 61.0333 | 62.1833 | 63.3333 | 64.4833 | 65.6333 | 66.7833 | 67.9333 | 69.0833 | 70.2333 | 71.3833 | 72.5333 | 73.6833 | 74.8333
Truck 24 | 29.592 | 22.0015 | 17.5101 | 14.5415 | 12.4336 | 10.8594 | 9.6391 | 8.6653 | 7.8702 | 6.6499 | 5.7572 | 5.0758 | 4.6473 | 4.1424 | 3.7364 | 3.4028 | 3.124 | 2.8874 | 2.7251 | 2.675 | 2.6266 | 2.58 | 2.535 | 2.4915 | 2.4495 | 2.4089 | 2.3697 | 2.3316 | 2.2948
Lw | 0.83333 | 1.1208 | 1.4083 | 1.6958 | 1.9833 | 2.2708 | 2.5583 | 2.8458 | 3.1333 | 3.7083 | 4.2833 | 4.8583 | 9.4333 | 10.5833 | 11.7333 | 12.8833 | 14.0333 | 15.1833 | 61.3333 | 62.4833 | 63.6333 | 64.7833 | 65.9333 | 67.0833 | 68.2333 | 69.3833 | 70.5333 | 71.6833 | 72.8333
Truck 25 | 25.056 | 18.629 | 14.826 | 12.3125 | 10.5277 | 9.1949 | 8.1616 | 7.337 | 6.6638 | 5.6306 | 4.8747 | 4.2978 | 3.935 | 3.5309 | 3.3082 | 3.112 | 2.9377 | 2.7819 | 2.6418 | 2.5541 | 2.5153 | 2.4776 | 2.4411 | 2.4056 | 2.3711 | 2.3376 | 2.305 | 2.2733 | 2.2425
Lw | 0.83333 | 1.1208 | 1.4083 | 1.6958 | 1.9833 | 2.2708 | 2.5583 | 2.8458 | 3.1333 | 3.7083 | 4.2833 | 4.8583 | 9.4333 | 18.0833 | 19.2333 | 20.3833 | 21.5333 | 22.6833 | 23.8333 | 74.4833 | 75.6333 | 76.7833 | 77.9333 | 79.0833 | 80.2333 | 81.3833 | 82.5333 | 83.6833 | 84.8333
Truck 28 | 34.56 | 25.6952 | 20.4497 | 16.9828 | 14.521 | 12.6826 | 11.2573 | 10.1201 | 9.1915 | 7.7663 | 6.7237 | 5.928 | 5.3428 | 4.7622 | 4.2955 | 3.912 | 3.5914 | 3.3194 | 3.0857 | 2.8827 | 2.7048 | 2.5476 | 2.4076 | 2.2823 | 2.1693 | 2.067 | 1.9739 | 1.8888 | 1.8501
Lw | 0.83333 | 1.1208 | 1.4083 | 1.6958 | 1.9833 | 2.2708 | 2.5583 | 2.8458 | 3.1333 | 3.7083 | 4.2833 | 4.8583 | 9.4333 | 10.5833 | 11.7333 | 12.8833 | 14.0333 | 15.1833 | 16.3333 | 17.4833 | 18.6333 | 19.7833 | 20.9333 | 22.0833 | 23.2333 | 24.3833 | 25.5333 | 26.6833 | 77.8333
Overload Class A
Truck 1 | 100.08 | 74.4089 | 59.2189 | 49.1794 | 42.0504 | 36.7266 | 32.5993 | 29.306 | 26.617 | 22.4899 | 19.4708 | 17.1664 | 15.3497 | 12.6684 | 10.7845 | 9.3884 | 8.3123 | 7.4575 | 6.7622 | 6.1854 | 5.6993 | 5.2841 | 4.9252 | 4.612 | 4.3362 | 4.0916 | 3.8731 | 3.6767 | 3.4993
Lw | 0.83333 | 1.1208 | 1.4083 | 1.6958 | 1.9833 | 2.2708 | 2.5583 | 2.8458 | 3.1333 | 3.7083 | 4.2833 | 4.8583 | 5.4333 | 6.5833 | 7.7333 | 8.8833 | 10.0333 | 11.1833 | 12.3333 | 13.4833 | 14.6333 | 15.7833 | 16.9333 | 18.0833 | 19.2333 | 20.3833 | 21.5333 | 22.6833 | 23.8333
Truck 2 | 100.08 | 74.4089 | 59.2189 | 49.1794 | 42.0504 | 36.7266 | 32.5993 | 29.306 | 26.617 | 22.4899 | 19.4708 | 17.1664 | 15.3497 | 12.6684 | 10.7845 | 9.3884 | 8.3123 | 7.4575 | 6.7622 | 6.1854 | 5.6993 | 5.2841 | 4.9252 | 4.612 | 4.3362 | 4.0916 | 3.8731 | 3.6767 | 3.4993
Lw | 0.83333 | 1.1208 | 1.4083 | 1.6958 | 1.9833 | 2.2708 | 2.5583 | 2.8458 | 3.1333 | 3.7083 | 4.2833 | 4.8583 | 5.4333 | 6.5833 | 7.7333 | 8.8833 | 10.0333 | 11.1833 | 12.3333 | 13.4833 | 14.6333 | 15.7833 | 16.9333 | 18.0833 | 19.2333 | 20.3833 | 21.5333 | 22.6833 | 23.8333
Truck 3 | 100.08 | 74.4089 | 59.2189 | 49.1794 | 42.0504 | 36.7266 | 32.5993 | 29.306 | 26.617 | 22.4899 | 19.4708 | 17.1664 | 15.3497 | 12.6684 | 10.7845 | 9.3884 | 8.3123 | 7.4575 | 6.7622 | 6.1854 | 5.6993 | 5.2841 | 4.9252 | 4.612 | 4.3362 | 4.1304 | 4.0161 | 3.9078 | 3.8053
Lw | 0.83333 | 1.1208 | 1.4083 | 1.6958 | 1.9833 | 2.2708 | 2.5583 | 2.8458 | 3.1333 | 3.7083 | 4.2833 | 4.8583 | 5.4333 | 6.5833 | 7.7333 | 8.8833 | 10.0333 | 11.1833 | 12.3333 | 13.4833 | 14.6333 | 15.7833 | 16.9333 | 18.0833 | 19.2333 | 40.3833 | 41.5333 | 42.6833 | 43.8333
Truck 4 | 100.08 | 74.4089 | 59.2189 | 49.1794 | 42.0504 | 36.7266 | 32.5993 | 29.306 | 26.617 | 22.4899 | 19.4708 | 17.1664 | 15.3497 | 12.6684 | 10.7845 | 9.3884 | 8.3123 | 7.4575 | 6.7622 | 6.1854 | 5.8254 | 5.6004 | 5.3922 | 5.199 | 5.0191 | 4.8512 | 4.6942 | 4.547 | 4.4088
Lw | 0.83333 | 1.1208 | 1.4083 | 1.6958 | 1.9833 | 2.2708 | 2.5583 | 2.8458 | 3.1333 | 3.7083 | 4.2833 | 4.8583 | 5.4333 | 6.5833 | 7.7333 | 8.8833 | 10.0333 | 11.1833 | 12.3333 | 13.4833 | 28.6333 | 29.7833 | 30.9333 | 32.0833 | 33.2333 | 34.3833 | 35.5333 | 36.6833 | 37.8333
Truck 5 | 100.08 | 74.4089 | 59.2189 | 49.1794 | 42.0504 | 36.7266 | 32.5993 | 29.306 | 26.617 | 22.4899 | 19.4708 | 17.1664 | 15.3497 | 12.6684 | 10.7845 | 9.3884 | 8.3123 | 7.5192 | 7.1486 | 6.8128 | 6.5072 | 6.2278 | 5.9714 | 5.7352 | 5.5171 | 5.3149 | 5.127 | 4.952 | 4.7885
Lw | 0.83333 | 1.1208 | 1.4083 | 1.6958 | 1.9833 | 2.2708 | 2.5583 | 2.8458 | 3.1333 | 3.7083 | 4.2833 | 4.8583 | 5.4333 | 6.5833 | 7.7333 | 8.8833 | 10.0333 | 22.1833 | 23.3333 | 24.4833 | 25.6333 | 26.7833 | 27.9333 | 29.0833 | 30.2333 | 31.3833 | 32.5333 | 33.6833 | 34.8333
Truck 6 | 68.04 | 50.5874 | 40.2604 | 33.4349 | 28.5882 | 24.9688 | 22.1629 | 19.9239 | 18.0957 | 15.2899 | 13.6901 | 12.8015 | 12.0212 | 10.715 | 9.6648 | 8.8021 | 8.0808 | 7.4687 | 6.9429 | 6.4862 | 6.0859 | 5.7321 | 5.4172 | 5.1351 | 4.8809 | 4.6752 | 4.532 | 4.3972 | 4.2703
Lw | 0.83333 | 1.1208 | 1.4083 | 1.6958 | 1.9833 | 2.2708 | 2.5583 | 2.8458 | 3.1333 | 3.7083 | 8.2833 | 8.8583 | 9.4333 | 10.5833 | 11.7333 | 12.8833 | 14.0333 | 15.1833 | 16.3333 | 17.4833 | 18.6333 | 19.7833 | 20.9333 | 22.0833 | 23.2333 | 36.3833 | 37.5333 | 38.6833 | 39.8333
Truck 7 | 70.656 | 52.5323 | 41.8083 | 34.7204 | 29.6874 | 25.9288 | 23.015 | 20.6899 | 18.7915 | 15.8778 | 13.7463 | 12.5834 | 11.855 | 10.625 | 9.6262 | 8.799 | 8.1028 | 7.5086 | 6.9956 | 6.5483 | 6.1547 | 5.8058 | 5.4942 | 5.2145 | 4.9618 | 4.7325 | 4.5234 | 4.3321 | 4.1562
Lw | 0.83333 | 1.1208 | 1.4083 | 1.6958 | 1.9833 | 2.2708 | 2.5583 | 2.8458 | 3.1333 | 3.7083 | 4.2833 | 13.8583 | 14.4333 | 15.5833 | 16.7333 | 17.8833 | 19.0333 | 20.1833 | 21.3333 | 22.4833 | 23.6333 | 24.7833 | 25.9333 | 27.0833 | 28.2333 | 29.3833 | 30.5333 | 31.6833 | 32.8333
Truck 8 | 49.776 | 37.0082 | 29.4533 | 24.46 | 20.9143 | 18.2664 | 16.2137 | 14.5757 | 13.2383 | 11.1856 | 9.684 | 8.9794 | 8.6217 | 7.9855 | 7.4367 | 6.9584 | 6.538 | 6.1655 | 5.8331 | 5.5348 | 5.2654 | 5.0211 | 4.7985 | 4.5947 | 4.4076 | 4.2351 | 4.0755 | 3.9276 | 3.7901
Lw | 0.83333 | 1.1208 | 1.4083 | 1.6958 | 1.9833 | 2.2708 | 2.5583 | 2.8458 | 3.1333 | 3.7083 | 4.2833 | 18.3583 | 18.9333 | 20.0833 | 21.2333 | 22.3833 | 23.5333 | 24.6833 | 25.8333 | 26.9833 | 28.1333 | 29.2833 | 30.4333 | 31.5833 | 32.7333 | 33.8833 | 35.0333 | 36.1833 | 37.3333
Truck 9 | 46.728 | 34.742 | 27.6497 | 22.9622 | 19.6336 | 17.1479 | 15.2208 | 13.6832 | 12.4277 | 10.5007 | 9.0911 | 8.4296 | 8.0938 | 7.4965 | 6.9813 | 6.5323 | 6.1377 | 5.7879 | 5.4759 | 5.1958 | 4.943 | 4.7137 | 4.5046 | 4.3134 | 4.1377 | 3.9757 | 3.826 | 3.6878 | 3.606
Lw | 0.83333 | 1.1208 | 1.4083 | 1.6958 | 1.9833 | 2.2708 | 2.5583 | 2.8458 | 3.1333 | 3.7083 | 4.2833 | 18.3583 | 18.9333 | 20.0833 | 21.2333 | 22.3833 | 23.5333 | 24.6833 | 25.8333 | 26.9833 | 28.1333 | 29.2833 | 30.4333 | 31.5833 | 32.7333 | 33.8833 | 35.0333 | 50.6833 | 51.8333
Truck 10 | 38.976 | 28.9784 | 23.0627 | 19.1528 | 16.3765 | 14.3031 | 12.6958 | 11.4132 | 10.366 | 8.7587 | 7.5829 | 7.0769 | 6.862 | 6.469 | 6.1187 | 5.8043 | 5.5207 | 5.2635 | 5.0292 | 4.8148 | 4.618 | 4.4367 | 4.269 | 4.1136 | 3.969 | 3.8343 | 3.7085 | 3.5906 | 3.48
Lw | 0.83333 | 1.1208 | 1.4083 | 1.6958 | 1.9833 | 2.2708 | 2.5583 | 2.8458 | 3.1333 | 3.7083 | 4.2833 | 22.8583 | 23.4333 | 24.5833 | 25.7333 | 26.8833 | 28.0333 | 29.1833 | 30.3333 | 31.4833 | 32.6333 | 33.7833 | 34.9333 | 36.0833 | 37.2333 | 38.3833 | 39.5333 | 40.6833 | 41.8333
Truck 11 | 79.92 | 59.4201 | 47.2899 | 39.2727 | 33.5798 | 29.3284 | 26.0326 | 23.4026 | 21.2553 | 17.9596 | 15.5486 | 13.7084 | 12.2577 | 10.1165 | 8.6121 | 7.4972 | 6.6379 | 5.9553 | 5.474 | 5.2269 | 5.0013 | 4.7942 | 4.6037 | 4.4277 | 4.2647 | 4.1132 | 3.9722 | 3.8405 | 3.7172
Lw | 0.83333 | 1.1208 | 1.4083 | 1.6958 | 1.9833 | 2.2708 | 2.5583 | 2.8458 | 3.1333 | 3.7083 | 4.2833 | 4.8583 | 5.4333 | 6.5833 | 7.7333 | 8.8833 | 10.0333 | 11.1833 | 36.3333 | 37.4833 | 38.6333 | 39.7833 | 40.9333 | 42.0833 | 43.2333 | 44.3833 | 45.5333 | 46.6833 | 47.8333
Truck 12 | 58.08 | 43.1822 | 34.3669 | 28.5405 | 24.4034 | 21.3138 | 18.9186 | 17.0073 | 15.4468 | 13.0517 | 11.6861 | 10.9276 | 10.2615 | 9.1465 | 8.25 | 7.5136 | 6.8979 | 6.3754 | 5.9265 | 5.5367 | 5.195 | 4.893 | 4.6242 | 4.3834 | 4.1664 | 3.9699 | 3.7911 | 3.6277 | 3.4778
Lw | 0.83333 | 1.1208 | 1.4083 | 1.6958 | 1.9833 | 2.2708 | 2.5583 | 2.8458 | 3.1333 | 3.7083 | 8.2833 | 8.8583 | 9.4333 | 10.5833 | 11.7333 | 12.8833 | 14.0333 | 15.1833 | 16.3333 | 17.4833 | 18.6333 | 19.7833 | 20.9333 | 22.0833 | 23.2333 | 24.3833 | 25.5333 | 26.6833 | 27.8333
Truck 13 | 59.4 | 44.1636 | 35.1479 | 29.1892 | 24.958 | 21.7982 | 19.3485 | 17.3939 | 15.7979 | 13.3483 | 11.9517 | 11.1759 | 10.4947 | 9.3543 | 8.4375 | 7.6843 | 7.0546 | 6.5203 | 6.0612 | 5.6625 | 5.3131 | 5.0042 | 4.7293 | 4.483 | 4.2611 | 4.0602 | 3.8773 | 3.7102 | 3.5569
Lw | 0.83333 | 1.1208 | 1.4083 | 1.6958 | 1.9833 | 2.2708 | 2.5583 | 2.8458 | 3.1333 | 3.7083 | 8.2833 | 8.8583 | 9.4333 | 10.5833 | 11.7333 | 12.8833 | 14.0333 | 15.1833 | 16.3333 | 17.4833 | 18.6333 | 19.7833 | 20.9333 | 22.0833 | 23.2333 | 24.3833 | 25.5333 | 26.6833 | 27.8333
Truck 14 | 43.56 | 32.3866 | 25.7751 | 21.4054 | 18.3025 | 15.9853 | 14.1889 | 12.7555 | 11.5851 | 9.7888 | 8.8657 | 8.4692 | 8.1067 | 7.4674 | 6.9216 | 6.4501 | 6.0388 | 5.6768 | 5.3557 | 5.069 | 4.8115 | 4.5788 | 4.3676 | 4.1751 | 3.9988 | 3.8368 | 3.6874 | 3.5492 | 3.4209
Lw | 0.83333 | 1.1208 | 1.4083 | 1.6958 | 1.9833 | 2.2708 | 2.5583 | 2.8458 | 3.1333 | 3.7083 | 12.2833 | 12.8583 | 13.4333 | 14.5833 | 15.7333 | 16.8833 | 18.0333 | 19.1833 | 20.3333 | 21.4833 | 22.6333 | 23.7833 | 24.9333 | 26.0833 | 27.2333 | 28.3833 | 29.5333 | 30.6833 | 31.8333
Truck 15 | 36.96 | 27.4796 | 21.8698 | 18.1622 | 15.5294 | 13.5633 | 12.0391 | 10.8228 | 9.8298 | 8.3056 | 7.566 | 7.308 | 7.0669 | 6.6296 | 6.2432 | 5.8994 | 5.5915 | 5.3142 | 5.063 | 4.8345 | 4.6258 | 4.4343 | 4.2581 | 4.0953 | 3.9445 | 3.8044 | 3.674 | 3.5521 | 3.4381
Lw | 0.83333 | 1.1208 | 1.4083 | 1.6958 | 1.9833 | 2.2708 | 2.5583 | 2.8458 | 3.1333 | 3.7083 | 16.2833 | 16.8583 | 17.4333 | 18.5833 | 19.7333 | 20.8833 | 22.0333 | 23.1833 | 24.3333 | 25.4833 | 26.6333 | 27.7833 | 28.9333 | 30.0833 | 31.2333 | 32.3833 | 33.5333 | 34.6833 | 35.8333
Truck 16 | 37.0656 | 27.5581 | 21.9323 | 18.2141 | 15.5738 | 13.6021 | 12.0735 | 10.8538 | 9.8579 | 8.3293 | 7.5876 | 7.3288 | 7.0871 | 6.6485 | 6.2611 | 5.9163 | 5.6075 | 5.3293 | 5.0775 | 4.8483 | 4.639 | 4.447 | 4.2702 | 4.107 | 3.9558 | 3.8153 | 3.6845 | 3.5623 | 3.448
Lw | 0.83333 | 1.1208 | 1.4083 | 1.6958 | 1.9833 | 2.2708 | 2.5583 | 2.8458 | 3.1333 | 3.7083 | 16.2833 | 16.8583 | 17.4333 | 18.5833 | 19.7333 | 20.8833 | 22.0333 | 23.1833 | 24.3333 | 25.4833 | 26.6333 | 27.7833 | 28.9333 | 30.0833 | 31.2333 | 32.3833 | 33.5333 | 34.6833 | 35.8333
Truck 17 | 34.056 | 25.3204 | 20.1515 | 16.7351 | 14.3092 | 12.4976 | 11.0932 | 9.9725 | 9.0574 | 7.653 | 6.7635 | 6.5394 | 6.3298 | 5.9483 | 5.6103 | 5.3086 | 5.0376 | 4.793 | 4.5711 | 4.3688 | 4.1836 | 4.0135 | 3.8567 | 3.7117 | 3.5772 | 3.4521 | 3.3355 | 3.2264 | 3.1243
Lw | 0.83333 | 1.1208 | 1.4083 | 1.6958 | 1.9833 | 2.2708 | 2.5583 | 2.8458 | 3.1333 | 3.7083 | 20.9513 | 21.5263 | 22.1013 | 23.2513 | 24.4013 | 25.5513 | 26.7013 | 27.8513 | 29.0013 | 30.1513 | 31.3013 | 32.4513 | 33.6013 | 34.7513 | 35.9013 | 37.0513 | 38.2013 | 39.3513 | 40.5013
Truck 18 | 44.88 | 33.368 | 26.5562 | 22.0541 | 18.8571 | 16.4697 | 14.6189 | 13.142 | 11.9362 | 10.0854 | 9.0302 | 8.444 | 7.9293 | 7.0677 | 6.375 | 5.806 | 5.3302 | 4.9265 | 4.5796 | 4.2784 | 4.0143 | 3.781 | 3.5732 | 3.3872 | 3.2195 | 3.0677 | 2.9533 | 2.9214 | 2.8903
Lw | 0.83333 | 1.1208 | 1.4083 | 1.6958 | 1.9833 | 2.2708 | 2.5583 | 2.8458 | 3.1333 | 3.7083 | 8.2833 | 8.8583 | 9.4333 | 10.5833 | 11.7333 | 12.8833 | 14.0333 | 15.1833 | 16.3333 | 17.4833 | 18.6333 | 19.7833 | 20.9333 | 22.0833 | 23.2333 | 24.3833 | 105.5333 | 106.6833 | 107.8333
Truck 19 | 39.204 | 29.148 | 23.1976 | 19.2649 | 16.4723 | 14.3868 | 12.77 | 11.4799 | 10.4266 | 8.8099 | 7.6272 | 7.2825 | 6.9841 | 6.4551 | 6.0006 | 5.6059 | 5.2599 | 4.9542 | 4.682 | 4.4382 | 4.2185 | 4.0195 | 3.8385 | 3.6731 | 3.5213 | 3.3816 | 3.2525 | 3.133 | 3.0219
Lw | 0.83333 | 1.1208 | 1.4083 | 1.6958 | 1.9833 | 2.2708 | 2.5583 | 2.8458 | 3.1333 | 3.7083 | 4.2833 | 17.7583 | 18.3333 | 19.4833 | 20.6333 | 21.7833 | 22.9333 | 24.0833 | 25.2333 | 26.3833 | 27.5333 | 28.6833 | 29.8333 | 30.9833 | 32.1333 | 33.2833 | 34.4333 | 35.5833 | 36.7333
Truck 20 | 37.356 | 27.774 | 22.1041 | 18.3568 | 15.6958 | 13.7086 | 12.1681 | 10.9388 | 9.9351 | 8.3946 | 7.5087 | 7.2571 | 7.0218 | 6.5942 | 6.2156 | 5.8782 | 5.5755 | 5.3025 | 5.0549 | 4.8295 | 4.6233 | 4.4339 | 4.2595 | 4.0983 | 3.9488 | 3.8099 | 3.6804 | 3.5594 | 3.4461
Lw | 0.83333 | 1.1208 | 1.4083 | 1.6958 | 1.9833 | 2.2708 | 2.5583 | 2.8458 | 3.1333 | 3.7083 | 20.6833 | 21.2583 | 21.8333 | 22.9833 | 24.1333 | 25.2833 | 26.4333 | 27.5833 | 28.7333 | 29.8833 | 31.0333 | 32.1833 | 33.3333 | 34.4833 | 35.6333 | 36.7833 | 37.9333 | 39.0833 | 40.2333
Overload Class B
Truck 1 | 100.08 | 74.4089 | 59.2189 | 49.1794 | 42.0504 | 36.7266 | 32.5993 | 29.306 | 26.617 | 22.4899 | 19.4708 | 17.1664 | 15.3497 | 12.6684 | 10.7845 | 9.3884 | 8.3123 | 7.4575 | 6.7622 | 6.1854 | 5.6993 | 5.2841 | 4.9252 | 4.612 | 4.3362 | 4.0916 | 3.8731 | 3.6767 | 3.4993
Lw | 0.83333 | 1.1208 | 1.4083 | 1.6958 | 1.9833 | 2.2708 | 2.5583 | 2.8458 | 3.1333 | 3.7083 | 4.2833 | 4.8583 | 5.4333 | 6.5833 | 7.7333 | 8.8833 | 10.0333 | 11.1833 | 12.3333 | 13.4833 | 14.6333 | 15.7833 | 16.9333 | 18.0833 | 19.2333 | 20.3833 | 21.5333 | 22.6833 | 23.8333
Truck 2 | 100.08 | 74.4089 | 59.2189 | 49.1794 | 42.0504 | 36.7266 | 32.5993 | 29.306 | 26.617 | 22.4899 | 19.4708 | 17.1664 | 15.3497 | 12.6684 | 10.7845 | 9.3884 | 8.3123 | 7.4575 | 6.7622 | 6.1854 | 5.6993 | 5.2841 | 4.9252 | 4.612 | 4.3362 | 4.0916 | 3.8731 | 3.6767 | 3.4993
Lw | 0.83333 | 1.1208 | 1.4083 | 1.6958 | 1.9833 | 2.2708 | 2.5583 | 2.8458 | 3.1333 | 3.7083 | 4.2833 | 4.8583 | 5.4333 | 6.5833 | 7.7333 | 8.8833 | 10.0333 | 11.1833 | 12.3333 | 13.4833 | 14.6333 | 15.7833 | 16.9333 | 18.0833 | 19.2333 | 20.3833 | 21.5333 | 22.6833 | 23.8333
Truck 3 | 99.12 | 73.6952 | 58.6509 | 48.7076 | 41.6471 | 36.3743 | 32.2866 | 29.0249 | 26.3617 | 22.2742 | 19.284 | 17.0017 | 15.2025 | 12.5468 | 10.681 | 9.2983 | 8.2326 | 7.386 | 6.6973 | 6.1261 | 5.6446 | 5.2334 | 4.878 | 4.5677 | 4.2946 | 4.0908 | 3.9775 | 3.8704 | 3.7688
Lw | 0.83333 | 1.1208 | 1.4083 | 1.6958 | 1.9833 | 2.2708 | 2.5583 | 2.8458 | 3.1333 | 3.7083 | 4.2833 | 4.8583 | 5.4333 | 6.5833 | 7.7333 | 8.8833 | 10.0333 | 11.1833 | 12.3333 | 13.4833 | 14.6333 | 15.7833 | 16.9333 | 18.0833 | 19.2333 | 40.3833 | 41.5333 | 42.6833 | 43.8333
Truck 4 | 95.904 | 71.3041 | 56.7479 | 47.1273 | 40.2958 | 35.1941 | 31.2391 | 28.0832 | 25.5064 | 21.5515 | 18.6584 | 16.4501 | 14.7092 | 12.1397 | 10.3345 | 8.9966 | 7.9654 | 7.1463 | 6.48 | 5.9273 | 5.5823 | 5.3668 | 5.1672 | 4.982 | 4.8096 | 4.6488 | 4.4983 | 4.3573 | 4.2248
Lw | 0.83333 | 1.1208 | 1.4083 | 1.6958 | 1.9833 | 2.2708 | 2.5583 | 2.8458 | 3.1333 | 3.7083 | 4.2833 | 4.8583 | 5.4333 | 6.5833 | 7.7333 | 8.8833 | 10.0333 | 11.1833 | 12.3333 | 13.4833 | 28.6333 | 29.7833 | 30.9333 | 32.0833 | 33.2333 | 34.3833 | 35.5333 | 36.6833 | 37.8333
Truck 5 | 94.848 | 70.519 | 56.1231 | 46.6084 | 39.8521 | 34.8066 | 30.8951 | 27.7739 | 25.2255 | 21.3142 | 18.4529 | 16.269 | 14.5472 | 12.0061 | 10.2207 | 8.8976 | 7.8777 | 7.1261 | 6.7749 | 6.4566 | 6.167 | 5.9022 | 5.6592 | 5.4354 | 5.2287 | 5.0371 | 4.859 | 4.6931 | 4.5382
Lw | 0.83333 | 1.1208 | 1.4083 | 1.6958 | 1.9833 | 2.2708 | 2.5583 | 2.8458 | 3.1333 | 3.7083 | 4.2833 | 4.8583 | 5.4333 | 6.5833 | 7.7333 | 8.8833 | 10.0333 | 22.1833 | 23.3333 | 24.4833 | 25.6333 | 26.7833 | 27.9333 | 29.0833 | 30.2333 | 31.3833 | 32.5333 | 33.6833 | 34.8333
Truck 6 | 63.936 | 47.5361 | 37.832 | 31.4182 | 26.8639 | 23.4628 | 20.8261 | 18.7221 | 17.0043 | 14.3676 | 12.8644 | 12.0294 | 11.2961 | 10.0687 | 9.0818 | 8.2712 | 7.5933 | 7.0182 | 6.5241 | 6.0949 | 5.7188 | 5.3864 | 5.0904 | 4.8254 | 4.5865 | 4.3932 | 4.2586 | 4.132 | 4.0127
Lw | 0.83333 | 1.1208 | 1.4083 | 1.6958 | 1.9833 | 2.2708 | 2.5583 | 2.8458 | 3.1333 | 3.7083 | 8.2833 | 8.8583 | 9.4333 | 10.5833 | 11.7333 | 12.8833 | 14.0333 | 15.1833 | 16.3333 | 17.4833 | 18.6333 | 19.7833 | 20.9333 | 22.0833 | 23.2333 | 36.3833 | 37.5333 | 38.6833 | 39.8333
Truck 7 | 65.208 | 48.4818 | 38.5846 | 32.0432 | 27.3983 | 23.9295 | 21.2404 | 19.0946 | 17.3426 | 14.6535 | 12.6864 | 11.6132 | 10.9409 | 9.8057 | 8.8839 | 8.1205 | 7.478 | 6.9296 | 6.4562 | 6.0434 | 5.6801 | 5.3581 | 5.0706 | 4.8124 | 4.5792 | 4.3676 | 4.1746 | 3.998 | 3.8358
Lw | 0.83333 | 1.1208 | 1.4083 | 1.6958 | 1.9833 | 2.2708 | 2.5583 | 2.8458 | 3.1333 | 3.7083 | 4.2833 | 13.8583 | 14.4333 | 15.5833 | 16.7333 | 17.8833 | 19.0333 | 20.1833 | 21.3333 | 22.4833 | 23.6333 | 24.7833 | 25.9333 | 27.0833 | 28.2333 | 29.3833 | 30.5333 | 31.6833 | 32.8333
Truck 8 | 46.632 | 34.6706 | 27.5929 | 22.915 | 19.5933 | 17.1127 | 15.1896 | 13.6551 | 12.4021 | 10.4791 | 9.0724 | 8.4123 | 8.0771 | 7.4811 | 6.9669 | 6.5189 | 6.125 | 5.7761 | 5.4647 | 5.1852 | 4.9329 | 4.704 | 4.4954 | 4.3045 | 4.1292 | 3.9676 | 3.8181 | 3.6795 | 3.5507
Lw | 0.83333 | 1.1208 | 1.4083 | 1.6958 | 1.9833 | 2.2708 | 2.5583 | 2.8458 | 3.1333 | 3.7083 | 4.2833 | 18.3583 | 18.9333 | 20.0833 | 21.2333 | 22.3833 | 23.5333 | 24.6833 | 25.8333 | 26.9833 | 28.1333 | 29.2833 | 30.4333 | 31.5833 | 32.7333 | 33.8833 | 35.0333 | 36.1833 | 37.3333
Truck 9 | 43.092 | 32.0387 | 25.4982 | 21.1754 | 18.1059 | 15.8136 | 14.0365 | 12.6184 | 11.4606 | 9.6836 | 8.3837 | 7.7737 | 7.464 | 6.9132 | 6.438 | 6.024 | 5.6601 | 5.3376 | 5.0498 | 4.7915 | 4.5584 | 4.3469 | 4.1541 | 3.9777 | 3.8157 | 3.6664 | 3.5283 | 3.4009 | 3.3254
Lw | 0.83333 | 1.1208 | 1.4083 | 1.6958 | 1.9833 | 2.2708 | 2.5583 | 2.8458 | 3.1333 | 3.7083 | 4.2833 | 18.3583 | 18.9333 | 20.0833 | 21.2333 | 22.3833 | 23.5333 | 24.6833 | 25.8333 | 26.9833 | 28.1333 | 29.2833 | 30.4333 | 31.5833 | 32.7333 | 33.8833 | 35.0333 | 50.6833 | 51.8333
Truck 10 | 35.712 | 26.5517 | 21.1314 | 17.5489 | 15.005 | 13.1053 | 11.6326 | 10.4574 | 9.4979 | 8.0252 | 6.9479 | 6.4842 | 6.2873 | 5.9273 | 5.6063 | 5.3182 | 5.0584 | 4.8227 | 4.608 | 4.4116 | 4.2313 | 4.0651 | 3.9115 | 3.7691 | 3.6367 | 3.5132 | 3.3979 | 3.2899 | 3.1886
Lw | 0.83333 | 1.1208 | 1.4083 | 1.6958 | 1.9833 | 2.2708 | 2.5583 | 2.8458 | 3.1333 | 3.7083 | 4.2833 | 22.8583 | 23.4333 | 24.5833 | 25.7333 | 26.8833 | 28.0333 | 29.1833 | 30.3333 | 31.4833 | 32.6333 | 33.7833 | 34.9333 | 36.0833 | 37.2333 | 38.3833 | 39.5333 | 40.6833 | 41.8333
Truck 11 | 75.048 | 55.7978 | 44.4071 | 36.8786 | 31.5328 | 27.5406 | 24.4456 | 21.976 | 19.9596 | 16.8647 | 14.6008 | 12.8727 | 11.5104 | 9.4997 | 8.0871 | 7.0402 | 6.2332 | 5.5923 | 5.1403 | 4.9083 | 4.6964 | 4.502 | 4.323 | 4.1578 | 4.0047 | 3.8625 | 3.73 | 3.6063 | 3.4906
Lw | 0.83333 | 1.1208 | 1.4083 | 1.6958 | 1.9833 | 2.2708 | 2.5583 | 2.8458 | 3.1333 | 3.7083 | 4.2833 | 4.8583 | 5.4333 | 6.5833 | 7.7333 | 8.8833 | 10.0333 | 11.1833 | 36.3333 | 37.4833 | 38.6333 | 39.7833 | 40.9333 | 42.0833 | 43.2333 | 44.3833 | 45.5333 | 46.6833 | 47.8333
Truck 12 | 52.392 | 38.9532 | 31.0012 | 25.7455 | 22.0134 | 19.2264 | 17.0658 | 15.3417 | 13.934 | 11.7735 | 10.5416 | 9.8574 | 9.2565 | 8.2507 | 7.442 | 6.7777 | 6.2223 | 5.751 | 5.3461 | 4.9945 | 4.6862 | 4.4138 | 4.1713 | 3.9541 | 3.7584 | 3.5811 | 3.4198 | 3.2725 | 3.1372
Lw | 0.83333 | 1.1208 | 1.4083 | 1.6958 | 1.9833 | 2.2708 | 2.5583 | 2.8458 | 3.1333 | 3.7083 | 8.2833 | 8.8583 | 9.4333 | 10.5833 | 11.7333 | 12.8833 | 14.0333 | 15.1833 | 16.3333 | 17.4833 | 18.6333 | 19.7833 | 20.9333 | 22.0833 | 23.2333 | 24.3833 | 25.5333 | 26.6833 | 27.8333
Truck 13 | 53.352 | 39.6669 | 31.5692 | 26.2172 | 22.4168 | 19.5787 | 17.3785 | 15.6228 | 14.1894 | 11.9892 | 10.7348 | 10.038 | 9.4261 | 8.4019 | 7.5784 | 6.9019 | 6.3363 | 5.8564 | 5.4441 | 5.086 | 4.7721 | 4.4947 | 4.2478 | 4.0266 | 3.8273 | 3.6468 | 3.4825 | 3.3324 | 3.1947
Lw | 0.83333 | 1.1208 | 1.4083 | 1.6958 | 1.9833 | 2.2708 | 2.5583 | 2.8458 | 3.1333 | 3.7083 | 8.2833 | 8.8583 | 9.4333 | 10.5833 | 11.7333 | 12.8833 | 14.0333 | 15.1833 | 16.3333 | 17.4833 | 18.6333 | 19.7833 | 20.9333 | 22.0833 | 23.2333 | 24.3833 | 25.5333 | 26.6833 | 27.8333
Truck 14 | 37.296 | 27.7294 | 22.0686 | 18.3273 | 15.6706 | 13.6866 | 12.1485 | 10.9212 | 9.9191 | 8.3811 | 7.5908 | 7.2513 | 6.9409 | 6.3936 | 5.9263 | 5.5226 | 5.1704 | 4.8605 | 4.5856 | 4.3401 | 4.1196 | 3.9204 | 3.7396 | 3.5747 | 3.4237 | 3.285 | 3.1571 | 3.0388 | 2.929
Lw | 0.83333 | 1.1208 | 1.4083 | 1.6958 | 1.9833 | 2.2708 | 2.5583 | 2.8458 | 3.1333 | 3.7083 | 12.2833 | 12.8583 | 13.4333 | 14.5833 | 15.7333 | 16.8833 | 18.0333 | 19.1833 | 20.3333 | 21.4833 | 22.6333 | 23.7833 | 24.9333 | 26.0833 | 27.2333 | 28.3833 | 29.5333 | 30.6833 | 31.8333
Truck 15 | 31.68 | 23.5539 | 18.7456 | 15.5676 | 13.3109 | 11.6257 | 10.3192 | 9.2767 | 8.4255 | 7.1191 | 6.4852 | 6.264 | 6.0574 | 5.6825 | 5.3514 | 5.0567 | 4.7927 | 4.555 | 4.3397 | 4.1439 | 3.965 | 3.8008 | 3.6498 | 3.5102 | 3.381 | 3.2609 | 3.1491 | 3.0447 | 2.947
Lw | 0.83333 | 1.1208 | 1.4083 | 1.6958 | 1.9833 | 2.2708 | 2.5583 | 2.8458 | 3.1333 | 3.7083 | 16.2833 | 16.8583 | 17.4333 | 18.5833 | 19.7333 | 20.8833 | 22.0333 | 23.1833 | 24.3333 | 25.4833 | 26.6333 | 27.7833 | 28.9333 | 30.0833 | 31.2333 | 32.3833 | 33.5333 | 34.6833 | 35.8333
Truck 16 | 30.888 | 22.9651 | 18.2769 | 15.1784 | 12.9782 | 11.335 | 10.0612 | 9.0448 | 8.2149 | 6.9411 | 6.323 | 6.1074 | 5.9059 | 5.5404 | 5.2176 | 4.9302 | 4.6729 | 4.4411 | 4.2312 | 4.0403 | 3.8658 | 3.7058 | 3.5585 | 3.4225 | 3.2965 | 3.1794 | 3.0704 | 2.9686 | 2.8733
Lw | 0.83333 | 1.1208 | 1.4083 | 1.6958 | 1.9833 | 2.2708 | 2.5583 | 2.8458 | 3.1333 | 3.7083 | 16.2833 | 16.8583 | 17.4333 | 18.5833 | 19.7333 | 20.8833 | 22.0333 | 23.1833 | 24.3333 | 25.4833 | 26.6333 | 27.7833 | 28.9333 | 30.0833 | 31.2333 | 32.3833 | 33.5333 | 34.6833 | 35.8333
Truck 17 | 29.04 | 21.5911 | 17.1834 | 14.2703 | 12.2017 | 10.6569 | 9.4593 | 8.5037 | 7.7234 | 6.5258 | 5.7673 | 5.5763 | 5.3975 | 5.0722 | 4.7839 | 4.5267 | 4.2957 | 4.0871 | 3.8978 | 3.7253 | 3.5674 | 3.4224 | 3.2887 | 3.165 | 3.0503 | 2.9437 | 2.8442 | 2.7512 | 2.6641
Lw | 0.83333 | 1.1208 | 1.4083 | 1.6958 | 1.9833 | 2.2708 | 2.5583 | 2.8458 | 3.1333 | 3.7083 | 20.9513 | 21.5263 | 22.1013 | 23.2513 | 24.4013 | 25.5513 | 26.7013 | 27.8513 | 29.0013 | 30.1513 | 31.3013 | 32.4513 | 33.6013 | 34.7513 | 35.9013 | 37.0513 | 38.2013 | 39.3513 | 40.5013
Truck 18 | 38.28 | 28.461 | 22.6509 | 18.8108 | 16.084 | 14.0477 | 12.4691 | 11.2094 | 10.1809 | 8.6022 | 7.7022 | 7.2023 | 6.7633 | 6.0283 | 5.4375 | 4.9521 | 4.5463 | 4.202 | 3.9061 | 3.6492 | 3.424 | 3.2249 | 3.0478 | 2.8891 | 2.7461 | 2.6165 | 2.519 | 2.4918 | 2.4652
Lw | 0.83333 | 1.1208 | 1.4083 | 1.6958 | 1.9833 | 2.2708 | 2.5583 | 2.8458 | 3.1333 | 3.7083 | 8.2833 | 8.8583 | 9.4333 | 10.5833 | 11.7333 | 12.8833 | 14.0333 | 15.1833 | 16.3333 | 17.4833 | 18.6333 | 19.7833 | 20.9333 | 22.0833 | 23.2333 | 24.3833 | 105.5333 | 106.6833 | 107.8333
Truck 19 | 33.132 | 24.6335 | 19.6047 | 16.2811 | 13.921 | 12.1585 | 10.7922 | 9.7019 | 8.8117 | 7.4454 | 6.4459 | 6.1546 | 5.9024 | 5.4553 | 5.0712 | 4.7377 | 4.4453 | 4.1869 | 3.9568 | 3.7508 | 3.5651 | 3.397 | 3.244 | 3.1042 | 2.9759 | 2.8578 | 2.7488 | 2.6477 | 2.5539
Lw | 0.83333 | 1.1208 | 1.4083 | 1.6958 | 1.9833 | 2.2708 | 2.5583 | 2.8458 | 3.1333 | 3.7083 | 4.2833 | 17.7583 | 18.3333 | 19.4833 | 20.6333 | 21.7833 | 22.9333 | 24.0833 | 25.2333 | 26.3833 | 27.5333 | 28.6833 | 29.8333 | 30.9833 | 32.1333 | 33.2833 | 34.4333 | 35.5833 | 36.7333
Truck 20 | 31.944 | 23.7502 | 18.9018 | 15.6973 | 13.4218 | 11.7226 | 10.4052 | 9.354 | 8.4957 | 7.1784 | 6.4209 | 6.2057 | 6.0045 | 5.6388 | 5.3151 | 5.0266 | 4.7678 | 4.5343 | 4.3226 | 4.1298 | 3.9535 | 3.7916 | 3.6424 | 3.5046 | 3.3767 | 3.2579 | 3.1472 | 3.0437 | 2.9469
Lw | 0.83333 | 1.1208 | 1.4083 | 1.6958 | 1.9833 | 2.2708 | 2.5583 | 2.8458 | 3.1333 | 3.7083 | 20.6833 | 21.2583 | 21.8333 | 22.9833 | 24.1333 | 25.2833 | 26.4333 | 27.5833 | 28.7333 | 29.8833 | 31.0333 | 32.1833 | 33.3333 | 34.4833 | 35.6333 | 36.7833 | 37.9333 | 39.0833 | 40.2333
Overload Class C
Truck 1 | 100.08 | 74.4089 | 59.2189 | 49.1794 | 42.0504 | 36.7266 | 32.5993 | 29.306 | 26.617 | 22.4899 | 19.4708 | 17.1664 | 15.3497 | 12.6684 | 10.7845 | 9.3884 | 8.3123 | 7.4575 | 6.7622 | 6.1854 | 5.6993 | 5.2841 | 4.9252 | 4.612 | 4.3362 | 4.0916 | 3.8731 | 3.6767 | 3.4993
Lw | 0.83333 | 1.1208 | 1.4083 | 1.6958 | 1.9833 | 2.2708 | 2.5583 | 2.8458 | 3.1333 | 3.7083 | 4.2833 | 4.8583 | 5.4333 | 6.5833 | 7.7333 | 8.8833 | 10.0333 | 11.1833 | 12.3333 | 13.4833 | 14.6333 | 15.7833 | 16.9333 | 18.0833 | 19.2333 | 20.3833 | 21.5333 | 22.6833 | 23.8333
Truck 2 | 100.08 | 74.4089 | 59.2189 | 49.1794 | 42.0504 | 36.7266 | 32.5993 | 29.306 | 26.617 | 22.4899 | 19.4708 | 17.1664 | 15.3497 | 12.6684 | 10.7845 | 9.3884 | 8.3123 | 7.4575 | 6.7622 | 6.1854 | 5.6993 | 5.2841 | 4.9252 | 4.612 | 4.3362 | 4.0916 | 3.8731 | 3.6767 | 3.4993
Lw | 0.83333 | 1.1208 | 1.4083 | 1.6958 | 1.9833 | 2.2708 | 2.5583 | 2.8458 | 3.1333 | 3.7083 | 4.2833 | 4.8583 | 5.4333 | 6.5833 | 7.7333 | 8.8833 | 10.0333 | 11.1833 | 12.3333 | 13.4833 | 14.6333 | 15.7833 | 16.9333 | 18.0833 | 19.2333 | 20.3833 | 21.5333 | 22.6833 | 23.8333
Truck 3 | 97.812 | 72.7227 | 57.8769 | 48.0649 | 41.0975 | 35.8943 | 31.8606 | 28.6419 | 26.0138 | 21.9802 | 19.0296 | 16.7774 | 15.0018 | 12.3813 | 10.5401 | 9.1756 | 8.1239 | 7.2885 | 6.6089 | 6.0452 | 5.5702 | 5.1643 | 4.8136 | 4.5075 | 4.238 | 4.0368 | 3.925 | 3.8193 | 3.7191
Lw | 0.83333 | 1.1208 | 1.4083 | 1.6958 | 1.9833 | 2.2708 | 2.5583 | 2.8458 | 3.1333 | 3.7083 | 4.2833 | 4.8583 | 5.4333 | 6.5833 | 7.7333 | 8.8833 | 10.0333 | 11.1833 | 12.3333 | 13.4833 | 14.6333 | 15.7833 | 16.9333 | 18.0833 | 19.2333 | 40.3833 | 41.5333 | 42.6833 | 43.8333
Truck 4 | 92.904 | 69.0736 | 54.9728 | 45.6531 | 39.0353 | 34.0932 | 30.2619 | 27.2047 | 24.7085 | 20.8773 | 18.0747 | 15.9355 | 14.2491 | 11.76 | 10.0112 | 8.7152 | 7.7163 | 6.9228 | 6.2773 | 5.7419 | 5.4077 | 5.1989 | 5.0056 | 4.8262 | 4.6592 | 4.5033 | 4.3576 | 4.221 | 4.0927
Lw | 0.83333 | 1.1208 | 1.4083 | 1.6958 | 1.9833 | 2.2708 | 2.5583 | 2.8458 | 3.1333 | 3.7083 | 4.2833 | 4.8583 | 5.4333 | 6.5833 | 7.7333 | 8.8833 | 10.0333 | 11.1833 | 12.3333 | 13.4833 | 28.6333 | 29.7833 | 30.9333 | 32.0833 | 33.2333 | 34.3833 | 35.5333 | 36.6833 | 37.8333
Truck 5 | 89.76 | 66.7361 | 53.1124 | 44.1081 | 37.7143 | 32.9394 | 29.2378 | 26.284 | 23.8723 | 20.1708 | 17.463 | 15.3962 | 13.7669 | 11.362 | 9.6724 | 8.4203 | 7.4551 | 6.7438 | 6.4114 | 6.1103 | 5.8362 | 5.5856 | 5.3556 | 5.1438 | 4.9482 | 4.7669 | 4.5984 | 4.4414 | 4.2947
Lw | 0.83333 | 1.1208 | 1.4083 | 1.6958 | 1.9833 | 2.2708 | 2.5583 | 2.8458 | 3.1333 | 3.7083 | 4.2833 | 4.8583 | 5.4333 | 6.5833 | 7.7333 | 8.8833 | 10.0333 | 22.1833 | 23.3333 | 24.4833 | 25.6333 | 26.7833 | 27.9333 | 29.0833 | 30.2333 | 31.3833 | 32.5333 | 33.6833 | 34.8333
Truck 6 | 60.12 | 44.6989 | 35.574 | 29.543 | 25.2605 | 22.0624 | 19.5831 | 17.6047 | 15.9894 | 13.5101 | 12.0966 | 11.3114 | 10.6219 | 9.4677 | 8.5398 | 7.7775 | 7.1401 | 6.5993 | 6.1347 | 5.7312 | 5.3775 | 5.0649 | 4.7866 | 4.5374 | 4.3128 | 4.131 | 4.0044 | 3.8854 | 3.7732
Lw | 0.83333 | 1.1208 | 1.4083 | 1.6958 | 1.9833 | 2.2708 | 2.5583 | 2.8458 | 3.1333 | 3.7083 | 8.2833 | 8.8583 | 9.4333 | 10.5833 | 11.7333 | 12.8833 | 14.0333 | 15.1833 | 16.3333 | 17.4833 | 18.6333 | 19.7833 | 20.9333 | 22.0833 | 23.2333 | 36.3833 | 37.5333 | 38.6833 | 39.8333
Truck 7 | 61.008 | 45.3591 | 36.0994 | 29.9794 | 25.6336 | 22.3883 | 19.8723 | 17.8647 | 16.2255 | 13.7097 | 11.8693 | 10.8652 | 10.2362 | 9.1741 | 8.3117 | 7.5975 | 6.9963 | 6.4833 | 6.0404 | 5.6541 | 5.3143 | 5.013 | 4.744 | 4.5024 | 4.2843 | 4.0863 | 3.9058 | 3.7405 | 3.5887
Lw | 0.83333 | 1.1208 | 1.4083 | 1.6958 | 1.9833 | 2.2708 | 2.5583 | 2.8458 | 3.1333 | 3.7083 | 4.2833 | 13.8583 | 14.4333 | 15.5833 | 16.7333 | 17.8833 | 19.0333 | 20.1833 | 21.3333 | 22.4833 | 23.6333 | 24.7833 | 25.9333 | 27.0833 | 28.2333 | 29.3833 | 30.5333 | 31.6833 | 32.8333
Truck 8 | 43.2 | 32.119 | 25.5621 | 21.2285 | 18.1513 | 15.8532 | 14.0717 | 12.6501 | 11.4894 | 9.7079 | 8.4047 | 7.7931 | 7.4827 | 6.9305 | 6.4542 | 6.0391 | 5.6743 | 5.3509 | 5.0625 | 4.8036 | 4.5698 | 4.3578 | 4.1645 | 3.9877 | 3.8253 | 3.6756 | 3.5371 | 3.4087 | 3.2893
Lw | 0.83333 | 1.1208 | 1.4083 | 1.6958 | 1.9833 | 2.2708 | 2.5583 | 2.8458 | 3.1333 | 3.7083 | 4.2833 | 18.3583 | 18.9333 | 20.0833 | 21.2333 | 22.3833 | 23.5333 | 24.6833 | 25.8333 | 26.9833 | 28.1333 | 29.2833 | 30.4333 | 31.5833 | 32.7333 | 33.8833 | 35.0333 | 36.1833 | 37.3333
Truck 9 | 39.6 | 29.4424 | 23.432 | 19.4595 | 16.6387 | 14.5321 | 12.899 | 11.5959 | 10.5319 | 8.8989 | 7.7043 | 7.1437 | 6.8591 | 6.3529 | 5.9163 | 5.5359 | 5.2014 | 4.905 | 4.6406 | 4.4033 | 4.189 | 3.9946 | 3.8175 | 3.6554 | 3.5065 | 3.3693 | 3.2424 | 3.1253 | 3.0559
Lw | 0.83333 | 1.1208 | 1.4083 | 1.6958 | 1.9833 | 2.2708 | 2.5583 | 2.8458 | 3.1333 | 3.7083 | 4.2833 | 18.3583 | 18.9333 | 20.0833 | 21.2333 | 22.3833 | 23.5333 | 24.6833 | 25.8333 | 26.9833 | 28.1333 | 29.2833 | 30.4333 | 31.5833 | 32.7333 | 33.8833 | 35.0333 | 50.6833 | 51.8333
Truck 10 | 32.88 | 24.4461 | 19.4556 | 16.1572 | 13.8151 | 12.0661 | 10.7101 | 9.6281 | 8.7447 | 7.3888 | 6.3969 | 5.97 | 5.7887 | 5.4573 | 5.1617 | 4.8965 | 4.6572 | 4.4402 | 4.2426 | 4.0618 | 3.8957 | 3.7427 | 3.6013 | 3.4702 | 3.3483 | 3.2346 | 3.1284 | 3.029 | 2.9357
Lw | 0.83333 | 1.1208 | 1.4083 | 1.6958 | 1.9833 | 2.2708 | 2.5583 | 2.8458 | 3.1333 | 3.7083 | 4.2833 | 22.8583 | 23.4333 | 24.5833 | 25.7333 | 26.8833 | 28.0333 | 29.1833 | 30.3333 | 31.4833 | 32.6333 | 33.7833 | 34.9333 | 36.0833 | 37.2333 | 38.3833 | 39.5333 | 40.6833 | 41.8333
Truck 11 | 70.656 | 52.5323 | 41.8083 | 34.7204 | 29.6874 | 25.9288 | 23.015 | 20.6899 | 18.7915 | 15.8778 | 13.7463 | 12.1194 | 10.8368 | 8.9438 | 7.6138 | 6.6281 | 5.8684 | 5.265 | 4.8395 | 4.6211 | 4.4215 | 4.2385 | 4.07 | 3.9145 | 3.7703 | 3.6364 | 3.5117 | 3.3953 | 3.2863
Lw | 0.83333 | 1.1208 | 1.4083 | 1.6958 | 1.9833 | 2.2708 | 2.5583 | 2.8458 | 3.1333 | 3.7083 | 4.2833 | 4.8583 | 5.4333 | 6.5833 | 7.7333 | 8.8833 | 10.0333 | 11.1833 | 36.3333 | 37.4833 | 38.6333 | 39.7833 | 40.9333 | 42.0833 | 43.2333 | 44.3833 | 45.5333 | 46.6833 | 47.8333
Truck 12 | 48.36 | 35.9554 | 28.6154 | 23.7641 | 20.3193 | 17.7468 | 15.7524 | 14.1611 | 12.8617 | 10.8674 | 9.7304 | 9.0988 | 8.5442 | 7.6157 | 6.8693 | 6.2561 | 5.7435 | 5.3085 | 4.9347 | 4.6101 | 4.3256 | 4.0741 | 3.8503 | 3.6498 | 3.4692 | 3.3055 | 3.1567 | 3.0206 | 2.8958
Lw | 0.83333 | 1.1208 | 1.4083 | 1.6958 | 1.9833 | 2.2708 | 2.5583 | 2.8458 | 3.1333 | 3.7083 | 8.2833 | 8.8583 | 9.4333 | 10.5833 | 11.7333 | 12.8833 | 14.0333 | 15.1833 | 16.3333 | 17.4833 | 18.6333 | 19.7833 | 20.9333 | 22.0833 | 23.2333 | 24.3833 | 25.5333 | 26.6833 | 27.8333
Truck 13 | 50.184 | 37.3115 | 29.6947 | 24.6604 | 21.0857 | 18.4161 | 16.3466 | 14.6952 | 13.3468 | 11.2773 | 10.0974 | 9.442 | 8.8664 | 7.903 | 7.1284 | 6.4921 | 5.9601 | 5.5087 | 5.1208 | 4.784 | 4.4887 | 4.2278 | 3.9955 | 3.7875 | 3.6 | 3.4302 | 3.2757 | 3.1345 | 3.005
Lw | 0.83333 | 1.1208 | 1.4083 | 1.6958 | 1.9833 | 2.2708 | 2.5583 | 2.8458 | 3.1333 | 3.7083 | 8.2833 | 8.8583 | 9.4333 | 10.5833 | 11.7333 | 12.8833 | 14.0333 | 15.1833 | 16.3333 | 17.4833 | 18.6333 | 19.7833 | 20.9333 | 22.0833 | 23.2333 | 24.3833 | 25.5333 | 26.6833 | 27.8333
Truck 14 | 34.56 | 25.6952 | 20.4497 | 16.9828 | 14.521 | 12.6826 | 11.2573 | 10.1201 | 9.1915 | 7.7663 | 7.0339 | 6.7194 | 6.4318 | 5.9246 | 5.4915 | 5.1175 | 4.7911 | 4.5039 | 4.2492 | 4.0217 | 3.8174 | 3.6328 | 3.4652 | 3.3125 | 3.1726 | 3.044 | 2.9255 | 2.8159 | 2.7141
Lw | 0.83333 | 1.1208 | 1.4083 | 1.6958 | 1.9833 | 2.2708 | 2.5583 | 2.8458 | 3.1333 | 3.7083 | 12.2833 | 12.8583 | 13.4333 | 14.5833 | 15.7333 | 16.8833 | 18.0333 | 19.1833 | 20.3333 | 21.4833 | 22.6333 | 23.7833 | 24.9333 | 26.0833 | 27.2333 | 28.3833 | 29.5333 | 30.6833 | 31.8333
Truck 15 | 27.36 | 20.342 | 16.1893 | 13.4447 | 11.4958 | 10.0404 | 8.9121 | 8.0117 | 7.2766 | 6.1483 | 5.6008 | 5.4098 | 5.2314 | 4.9076 | 4.6216 | 4.3671 | 4.1392 | 3.9339 | 3.7479 | 3.5788 | 3.4243 | 3.2825 | 3.1521 | 3.0316 | 2.92 | 2.8163 | 2.7197 | 2.6295 | 2.5451
Lw | 0.83333 | 1.1208 | 1.4083 | 1.6958 | 1.9833 | 2.2708 | 2.5583 | 2.8458 | 3.1333 | 3.7083 | 16.2833 | 16.8583 | 17.4333 | 18.5833 | 19.7333 | 20.8833 | 22.0333 | 23.1833 | 24.3333 | 25.4833 | 26.6333 | 27.7833 | 28.9333 | 30.0833 | 31.2333 | 32.3833 | 33.5333 | 34.6833 | 35.8333
Truck 16 | 26.9708 | 20.0527 | 15.9591 | 13.2535 | 11.3323 | 9.8976 | 8.7853 | 7.8978 | 7.1731 | 6.0609 | 5.5212 | 5.3328 | 5.1569 | 4.8378 | 4.5559 | 4.305 | 4.0803 | 3.8779 | 3.6946 | 3.5279 | 3.3756 | 3.2359 | 3.1072 | 2.9885 | 2.8784 | 2.7762 | 2.681 | 2.5921 | 2.5089
Lw | 0.83333 | 1.1208 | 1.4083 | 1.6958 | 1.9833 | 2.2708 | 2.5583 | 2.8458 | 3.1333 | 3.7083 | 16.2833 | 16.8583 | 17.4333 | 18.5833 | 19.7333 | 20.8833 | 22.0333 | 23.1833 | 24.3333 | 25.4833 | 26.6333 | 27.7833 | 28.9333 | 30.0833 | 31.2333 | 32.3833 | 33.5333 | 34.6833 | 35.8333
Truck 17 | 22.836 | 16.9784 | 13.5124 | 11.2216 | 9.595 | 8.3802 | 7.4384 | 6.687 | 6.0734 | 5.1317 | 4.5352 | 4.385 | 4.2444 | 3.9886 | 3.7619 | 3.5596 | 3.378 | 3.2139 | 3.0651 | 2.9295 | 2.8053 | 2.6912 | 2.5861 | 2.4889 | 2.3987 | 2.3148 | 2.2366 | 2.1635 | 2.095
Lw | 0.83333 | 1.1208 | 1.4083 | 1.6958 | 1.9833 | 2.2708 | 2.5583 | 2.8458 | 3.1333 | 3.7083 | 20.9513 | 21.5263 | 22.1013 | 23.2513 | 24.4013 | 25.5513 | 26.7013 | 27.8513 | 29.0013 | 30.1513 | 31.3013 | 32.4513 | 33.6013 | 34.7513 | 35.9013 | 37.0513 | 38.2013 | 39.3513 | 40.5013
Truck 18 | 31.68 | 23.5539 | 18.7456 | 15.5676 | 13.3109 | 11.6257 | 10.3192 | 9.2767 | 8.4255 | 7.1191 | 6.3742 | 5.9605 | 5.5972 | 4.989 | 4.5 | 4.0983 | 3.7625 | 3.4775 | 3.2327 | 3.02 | 2.8336 | 2.6689 | 2.5223 | 2.3909 | 2.2726 | 2.1654 | 2.0846 | 2.0622 | 2.0402
Lw | 0.83333 | 1.1208 | 1.4083 | 1.6958 | 1.9833 | 2.2708 | 2.5583 | 2.8458 | 3.1333 | 3.7083 | 8.2833 | 8.8583 | 9.4333 | 10.5833 | 11.7333 | 12.8833 | 14.0333 | 15.1833 | 16.3333 | 17.4833 | 18.6333 | 19.7833 | 20.9333 | 22.0833 | 23.2333 | 24.3833 | 105.5333 | 106.6833 | 107.8333
Truck 19 | 28.38 | 21.1004 | 16.7929 | 13.9459 | 11.9244 | 10.4147 | 9.2443 | 8.3104 | 7.5479 | 6.3775 | 5.5214 | 5.2718 | 5.0558 | 4.6729 | 4.3439 | 4.0582 | 3.8077 | 3.5864 | 3.3893 | 3.2128 | 3.0538 | 2.9098 | 2.7787 | 2.659 | 2.5491 | 2.448 | 2.3545 | 2.268 | 2.1876
Lw | 0.83333 | 1.1208 | 1.4083 | 1.6958 | 1.9833 | 2.2708 | 2.5583 | 2.8458 | 3.1333 | 3.7083 | 4.2833 | 17.7583 | 18.3333 | 19.4833 | 20.6333 | 21.7833 | 22.9333 | 24.0833 | 25.2333 | 26.3833 | 27.5333 | 28.6833 | 29.8333 | 30.9833 | 32.1333 | 33.2833 | 34.4333 | 35.5833 | 36.7333
Truck 20 | 27.06 | 20.119 | 16.0118 | 13.2973 | 11.3697 | 9.9303 | 8.8143 | 7.9239 | 7.1968 | 6.0809 | 5.4392 | 5.2569 | 5.0865 | 4.7767 | 4.5025 | 4.2581 | 4.0388 | 3.841 | 3.6617 | 3.4984 | 3.349 | 3.2119 | 3.0855 | 2.9687 | 2.8605 | 2.7598 | 2.666 | 2.5784 | 2.4963
Lw | 0.83333 | 1.1208 | 1.4083 | 1.6958 | 1.9833 | 2.2708 | 2.5583 | 2.8458 | 3.1333 | 3.7083 | 20.6833 | 21.2583 | 21.8333 | 22.9833 | 24.1333 | 25.2833 | 26.4333 | 27.5833 | 28.7333 | 29.8833 | 31.0333 | 32.1833 | 33.3333 | 34.4833 | 35.6333 | 36.7833 | 37.9333 | 39.0833 | 40.2333
Note on B1: Aaron Jessmore: This worksheet is an expansion of the previous MI Trucks worksheet. It displays the same info, but for every vehicle.

## Controlling Axle Load
|  | 1/3 Span Length | 3.3333 | Ft
|  | Single Axle | Tandem Axle | Axle Spacing | Controlling Load
Federal | HL-93 Truck / Tandem | 32 | 50 | 4 | 32
EV | EV2 | 33.5 | 57.5 | 15 | 33.5
| EV3 | 31 | 62 | 4 | 31
SHV | SU4 | 17 | 34 | 4 | 17
| SU5 | 17 | 34 | 4 | 17
| SU6 | 17 | 34 | 4 | 17
| SU7 | 17 | 34 | 4 | 17
1 Unit Trucks | Truck 1 | 18 | 33.4 | 9 | 18
| Truck 2 | 16 | 32 | 3.5 | 16
| Truck 3 | 15.4 | 26 | 3.5 | 15.4
| Truck 4 | 15.4 | 26 | 3.5 | 15.4
| Truck 5 | 16 | 26 | 4 | 16
| Truck 26 | 17 | 34 | 4 | 17
2 Unit Trucks | Truck 6 | 18 | 32 | 3.5 | 18
| Truck 7 | 18 | 32 | 3.5 | 18
| Truck 8 | 18 | 32 | 3.5 | 18
| Truck 9 | 18 | 36 | 9 | 18
| Truck 10 | 18 | 32 | 3.5 | 18
| Truck 11 | 18 | 32 | 3.5 | 18
| Truck 12 | 18 | 32 | 3.5 | 18
| Truck 13 | 15.4 | 32 | 3.5 | 15.4
| Truck 14 | 16 | 26 | 3.5 | 16
| Truck 15 | 16 | 32 | 3.5 | 16
| Truck 16 | 16 | 32 | 3.5 | 16
| Truck 17 | 16 | 26 | 3.5 | 16
| Truck 18 | 18 | 32 | 4 | 18
| Truck 27 | 15.5 | 31 | 4 | 15.5
3 Unit Trucks | Truck 19 | 18 | 32 | 3.5 | 18
| Truck 20 | 18 | - | - | 18
| Truck 21 | 16 | 32 | 3.5 | 16
| Truck 22 | 18 | 32 | 3.5 | 18
| Truck 23 | 18 | 32 | 4 | 18
| Truck 24 | 18 | 32 | 4 | 18
| Truck 25 | 18 | 32 | 4 | 18
| Truck 28 | 16 | 28 | 4 | 16
Overload Class A | Truck 1 | 60 | 120 | 30 | 60
| Truck 2 | 60 | 120 | 25 | 60
| Truck 3 | 60 | 120 | 20 | 60
| Truck 4 | 60 | 120 | 14 | 60
| Truck 5 | 60 | 120 | 11 | 60
| Truck 6 | 42 | 84 | 4 | 42
| Truck 7 | 46 | 92 | 4.5 | 46
| Truck 8 | 34 | 68 | 4.5 | 34
| Truck 9 | 33 | 66 | 4.5 | 33
| Truck 10 | 29 | 58 | 4.5 | 29
| Truck 11 | 60 | 120 | 12 | 60
| Truck 12 | 44 | 88 | 4 | 44
| Truck 13 | 45 | 90 | 4 | 45
| Truck 14 | 33 | 66 | 4 | 33
| Truck 15 | 28 | 56 | 4 | 28
| Truck 16 | 28 | 56 | 4.167 | 28
| Truck 17 | 25.8 | 51.6 | 4.167 | 25.8
| Truck 18 | 34 | 68 | 4.3 | 34
| Truck 19 | 29.7 | 59.4 | 4.3 | 29.7
| Truck 20 | 28.3 | 56.6 | 4.1 | 28.3
Overload Class B | Truck 1 | 60 | 120 | 30 | 60
| Truck 2 | 60 | 120 | 25 | 60
| Truck 3 | 59 | 118 | 20 | 59
| Truck 4 | 54 | 108 | 14 | 54
| Truck 5 | 52 | 104 | 11 | 52
| Truck 6 | 36 | 72 | 4 | 36
| Truck 7 | 38 | 76 | 4.5 | 38
| Truck 8 | 29 | 58 | 4.5 | 29
| Truck 9 | 27 | 54 | 4.5 | 27
| Truck 10 | 24 | 48 | 4.5 | 24
| Truck 11 | 53 | 106 | 12 | 53
| Truck 12 | 37 | 74 | 4 | 37
| Truck 13 | 39 | 78 | 4 | 39
| Truck 14 | 28 | 56 | 4 | 28
| Truck 15 | 24 | 48 | 4 | 24
| Truck 16 | 20 | 40 | 4.167 | 20
| Truck 17 | 22 | 44 | 4.167 | 22
| Truck 18 | 29 | 58 | 4.3 | 29
| Truck 19 | 25.1 | 50.2 | 4.3 | 25.1
| Truck 20 | 24.2 | 48.4 | 4.1 | 24.2
Overload Class C | Truck 1 | 60 | 120 | 30 | 60
| Truck 2 | 60 | 120 | 25 | 60
| Truck 3 | 57 | 114 | 20 | 57
| Truck 4 | 49 | 98 | 14 | 49
| Truck 5 | 44 | 88 | 11 | 44
| Truck 6 | 30 | 60 | 4 | 30
| Truck 7 | 31 | 62 | 4.5 | 31
| Truck 8 | 24 | 48 | 4.5 | 24
| Truck 9 | 22 | 44 | 4.5 | 22
| Truck 10 | 20 | 40 | 4.5 | 20
| Truck 11 | 46 | 92 | 12 | 46
| Truck 12 | 31 | 62 | 4 | 31
| Truck 13 | 34 | 68 | 4 | 34
| Truck 14 | 24 | 48 | 4 | 24
| Truck 15 | 20 | 40 | 4 | 20
| Truck 16 | 17 | 34 | 4.167 | 17
| Truck 17 | 17.3 | 34.6 | 4.167 | 17.3
| Truck 18 | 24 | 48 | 4.3 | 24
| Truck 19 | 21.5 | 43 | 4.3 | 21.5
| Truck 20 | 20.5 | 41 | 4.1 | 20.5

## LRFR Axle Loads (hidden)
The summary tables below list the controlling axle load, single or multiple, of each truck given a certain depth. These values are used to determine the controlling live load moments. The calculations that resulted in the controlling loads and factors are included in a separate spreadsheet that is included with the Structural Analysis Documentation for the CMP spreadsheet, which is available on MDOT's website. Transverse distribution of these trucks is calculated within this CMP spreadsheet.
Depth (ft) | 0 | 0.25 | 0.5 | 0.75 | 1 | 1.25 | 1.5 | 1.75 | 2 | 2.5 | 3 | 3.5 | 4 | 5 | 6 | 7 | 8 | 9 | 10 | 11 | 12 | 13 | 14 | 15 | 16 | 17 | 18 | 19 | 20
HL-93 (Unfactored)
HL-93 | 32 | 32 | 32 | 32 | 32 | 32 | 32 | 32 | 32 | 32 | 32 | 32 | 32 | 32 | 50 | 50 | 50 | 50 | 50 | 50 | 50 | 50 | 50 | 50 | 50 | 50 | 50 | 50 | 50
EV
EV2 | 33.5 | 33.5 | 33.5 | 33.5 | 33.5 | 33.5 | 33.5 | 33.5 | 33.5 | 33.5 | 33.5 | 33.5 | 33.5 | 33.5 | 33.5 | 33.5 | 33.5 | 33.5 | 33.5 | 33.5 | 33.5 | 33.5 | 33.5 | 33.5 | 33.5 | 33.5 | 57.5 | 57.5 | 57.5
EV3 | 31 | 31 | 31 | 31 | 31 | 31 | 31 | 31 | 31 | 31 | 62 | 62 | 62 | 62 | 62 | 62 | 62 | 62 | 62 | 62 | 62 | 62 | 62 | 62 | 62 | 62 | 62 | 62 | 62
SHV
SU4 | 17 | 17 | 17 | 17 | 17 | 17 | 17 | 17 | 17 | 17 | 34 | 34 | 34 | 34 | 34 | 34 | 34 | 34 | 34 | 42 | 42 | 42 | 42 | 42 | 42 | 42 | 42 | 42 | 42
SU5 | 17 | 17 | 17 | 17 | 17 | 17 | 17 | 17 | 17 | 17 | 34 | 34 | 34 | 34 | 34 | 34 | 34 | 34 | 34 | 50 | 50 | 50 | 50 | 50 | 50 | 50 | 50 | 50 | 50
SU6 | 17 | 17 | 17 | 17 | 17 | 17 | 17 | 17 | 17 | 17 | 34 | 34 | 34 | 34 | 34 | 34 | 34 | 34 | 34 | 58 | 58 | 58 | 58 | 58 | 58 | 58 | 58 | 58 | 58
SU7 | 17 | 17 | 17 | 17 | 17 | 17 | 17 | 17 | 17 | 17 | 34 | 34 | 34 | 34 | 34 | 34 | 34 | 34 | 34 | 66 | 66 | 66 | 66 | 66 | 66 | 66 | 66 | 66 | 66
1 Unit Trucks
Truck 1 | 18 | 18 | 18 | 18 | 18 | 18 | 18 | 18 | 18 | 18 | 18 | 18 | 18 | 18 | 18 | 18 | 18 | 33.4 | 33.4 | 33.4 | 33.4 | 33.4 | 33.4 | 33.4 | 33.4 | 33.4 | 33.4 | 33.4 | 33.4
Truck 2 | 16 | 16 | 16 | 16 | 16 | 16 | 16 | 16 | 16 | 32 | 32 | 32 | 32 | 32 | 32 | 32 | 32 | 32 | 32 | 32 | 32 | 47.4 | 47.4 | 47.4 | 47.4 | 47.4 | 47.4 | 47.4 | 47.4
Truck 3 | 15.4 | 15.4 | 15.4 | 15.4 | 15.4 | 15.4 | 15.4 | 15.4 | 15.4 | 15.4 | 15.4 | 39 | 39 | 39 | 39 | 39 | 39 | 39 | 39 | 39 | 39 | 39 | 54.4 | 54.4 | 54.4 | 54.4 | 54.4 | 54.4 | 54.4
Truck 4 | 15.4 | 15.4 | 15.4 | 15.4 | 15.4 | 15.4 | 15.4 | 15.4 | 15.4 | 15.4 | 15.4 | 52 | 52 | 52 | 52 | 52 | 52 | 52 | 52 | 52 | 52 | 52 | 52 | 52 | 52 | 67.4 | 67.4 | 67.4 | 67.4
Truck 5 | 16 | 16 | 16 | 16 | 16 | 16 | 16 | 16 | 16 | 16 | 32 | 32 | 32 | 32 | 32 | 32 | 32 | 84 | 84 | 84 | 84 | 84 | 84 | 84 | 84 | 84 | 84 | 84 | 84
Truck 26 | 17 | 17 | 17 | 17 | 17 | 17 | 17 | 17 | 17 | 17 | 34 | 34 | 34 | 34 | 34 | 34 | 34 | 34 | 34 | 34 | 34 | 34 | 34 | 34 | 34 | 34 | 34 | 34 | 34
2 Unit Trucks
Truck 6 | 18 | 18 | 18 | 18 | 18 | 18 | 18 | 18 | 18 | 18 | 18 | 32 | 32 | 32 | 32 | 32 | 32 | 32 | 32 | 101.4 | 101.4 | 101.4 | 101.4 | 101.4 | 101.4 | 101.4 | 101.4 | 101.4 | 101.4
Truck 7 | 18 | 18 | 18 | 18 | 18 | 18 | 18 | 18 | 18 | 18 | 18 | 32 | 32 | 32 | 32 | 32 | 32 | 32 | 32 | 119.4 | 119.4 | 119.4 | 119.4 | 119.4 | 119.4 | 119.4 | 119.4 | 119.4 | 119.4
Truck 8 | 18 | 18 | 18 | 18 | 18 | 18 | 18 | 18 | 18 | 18 | 18 | 32 | 32 | 32 | 32 | 32 | 32 | 32 | 32 | 91.4 | 91.4 | 91.4 | 91.4 | 91.4 | 91.4 | 91.4 | 91.4 | 91.4 | 91.4
Truck 9 | 18 | 18 | 18 | 18 | 18 | 18 | 18 | 18 | 18 | 18 | 18 | 18 | 18 | 18 | 18 | 18 | 36 | 36 | 51.4 | 51.4 | 51.4 | 51.4 | 51.4 | 51.4 | 51.4 | 51.4 | 51.4 | 51.4 | 51.4
Truck 10 | 18 | 18 | 18 | 18 | 18 | 18 | 18 | 18 | 18 | 18 | 18 | 32 | 32 | 32 | 32 | 32 | 32 | 32 | 32 | 32 | 65.4 | 65.4 | 65.4 | 65.4 | 65.4 | 65.4 | 65.4 | 65.4 | 65.4
Truck 11 | 18 | 18 | 18 | 18 | 18 | 18 | 18 | 18 | 18 | 18 | 18 | 32 | 32 | 32 | 32 | 32 | 32 | 32 | 32 | 83.4 | 83.4 | 83.4 | 83.4 | 83.4 | 83.4 | 83.4 | 83.4 | 83.4 | 83.4
Truck 12 | 18 | 18 | 18 | 18 | 18 | 18 | 18 | 18 | 18 | 18 | 18 | 32 | 32 | 32 | 52 | 52 | 52 | 52 | 52 | 52 | 117.4 | 117.4 | 117.4 | 117.4 | 117.4 | 117.4 | 117.4 | 117.4 | 117.4
Truck 13 | 16 | 16 | 16 | 16 | 16 | 16 | 16 | 16 | 16 | 32 | 32 | 32 | 32 | 32 | 52 | 52 | 52 | 52 | 52 | 52 | 125.4 | 125.4 | 125.4 | 125.4 | 125.4 | 125.4 | 125.4 | 125.4 | 125.4
Truck 14 | 15.4 | 15.4 | 15.4 | 15.4 | 15.4 | 15.4 | 15.4 | 15.4 | 15.4 | 15.4 | 15.4 | 65 | 65 | 65 | 65 | 65 | 65 | 65 | 65 | 65 | 132.4 | 132.4 | 132.4 | 132.4 | 132.4 | 132.4 | 132.4 | 132.4 | 132.4
Truck 15 | 15.4 | 15.4 | 15.4 | 15.4 | 15.4 | 15.4 | 15.4 | 15.4 | 15.4 | 15.4 | 32 | 32 | 32 | 32 | 32 | 32 | 143.3 | 143.3 | 143.3 | 143.3 | 143.3 | 143.3 | 143.3 | 143.3 | 143.3 | 143.3 | 143.3 | 143.3 | 143.3
Truck 16 | 16 | 16 | 16 | 16 | 16 | 16 | 16 | 16 | 16 | 32 | 32 | 32 | 32 | 32 | 32 | 32 | 32 | 32 | 32 | 32 | 32 | 32 | 32 | 32 | 32 | 138.4 | 138.4 | 138.4 | 138.4
Truck 17 | 16 | 16 | 16 | 16 | 16 | 16 | 16 | 16 | 16 | 32 | 32 | 32 | 32 | 104 | 104 | 104 | 104 | 104 | 104 | 104 | 104 | 104 | 104 | 104 | 104 | 104 | 104 | 151.4 | 151.4
Truck 18 | 18 | 18 | 18 | 18 | 18 | 18 | 18 | 18 | 18 | 18 | 18 | 18 | 104 | 104 | 104 | 104 | 104 | 104 | 104 | 104 | 104 | 104 | 104 | 104 | 104 | 104 | 104 | 104 | 104
Truck 27 | 15.5 | 15.5 | 15.5 | 15.5 | 15.5 | 15.5 | 15.5 | 15.5 | 15.5 | 15.5 | 31 | 31 | 31 | 31 | 31 | 31 | 31 | 31 | 31 | 31 | 31 | 31 | 31 | 31 | 31 | 31 | 31 | 31 | 31
3 Unit Trucks
Truck 19 | 18 | 18 | 18 | 18 | 18 | 18 | 18 | 18 | 18 | 18 | 18 | 32 | 32 | 32 | 32 | 32 | 32 | 32 | 32 | 117.4 | 117.4 | 117.4 | 117.4 | 117.4 | 117.4 | 117.4 | 117.4 | 117.4 | 117.4
Truck 20 | 18 | 18 | 18 | 18 | 18 | 18 | 18 | 18 | 18 | 18 | 18 | 18 | 18 | 18 | 18 | 18 | 72 | 72 | 72 | 72 | 72 | 87.4 | 87.4 | 87.4 | 87.4 | 87.4 | 87.4 | 87.4 | 87.4
Truck 21 | 16 | 16 | 16 | 16 | 16 | 16 | 16 | 16 | 16 | 32 | 32 | 32 | 32 | 32 | 32 | 32 | 32 | 151.4 | 151.4 | 151.4 | 151.4 | 151.4 | 151.4 | 151.4 | 151.4 | 151.4 | 151.4 | 151.4 | 151.4
Truck 22 | 18 | 18 | 18 | 18 | 18 | 18 | 18 | 18 | 18 | 18 | 18 | 32 | 32 | 32 | 52 | 52 | 52 | 52 | 52 | 52 | 161.4 | 161.4 | 161.4 | 161.4 | 161.4 | 161.4 | 161.4 | 161.4 | 161.4
Truck 23 | 18 | 18 | 18 | 18 | 18 | 18 | 18 | 18 | 18 | 18 | 18 | 18 | 32 | 32 | 32 | 154 | 154 | 154 | 154 | 154 | 154 | 154 | 154 | 154 | 154 | 154 | 154 | 154 | 154
Truck 24 | 18 | 18 | 18 | 18 | 18 | 18 | 18 | 18 | 18 | 18 | 18 | 18 | 32 | 32 | 32 | 32 | 32 | 32 | 122 | 122 | 122 | 122 | 122 | 122 | 122 | 122 | 122 | 122 | 122
Truck 25 | 18 | 18 | 18 | 18 | 18 | 18 | 18 | 18 | 18 | 18 | 18 | 18 | 32 | 52 | 52 | 52 | 52 | 52 | 52 | 164 | 164 | 164 | 164 | 164 | 164 | 164 | 164 | 164 | 164
Truck 28 | 16 | 16 | 16 | 16 | 16 | 16 | 16 | 16 | 16 | 16 | 16 | 16 | 28 | 28 | 28 | 28 | 28 | 28 | 28 | 28 | 28 | 28 | 28 | 28 | 28 | 28 | 28 | 28 | 80
Overload Class A
Truck 1 | 60 | 60 | 60 | 60 | 60 | 60 | 60 | 60 | 60 | 60 | 60 | 60 | 60 | 60 | 60 | 60 | 60 | 60 | 60 | 60 | 60 | 60 | 60 | 60 | 60 | 60 | 60 | 60 | 60
Truck 2 | 60 | 60 | 60 | 60 | 60 | 60 | 60 | 60 | 60 | 60 | 60 | 60 | 60 | 60 | 60 | 60 | 60 | 60 | 60 | 60 | 60 | 60 | 60 | 60 | 60 | 60 | 60 | 60 | 60
Truck 3 | 60 | 60 | 60 | 60 | 60 | 60 | 60 | 60 | 60 | 60 | 60 | 60 | 60 | 60 | 60 | 60 | 60 | 60 | 60 | 60 | 60 | 60 | 60 | 60 | 60 | 120 | 120 | 120 | 120
Truck 4 | 60 | 60 | 60 | 60 | 60 | 60 | 60 | 60 | 60 | 60 | 60 | 60 | 60 | 60 | 60 | 60 | 60 | 60 | 60 | 60 | 120 | 120 | 120 | 120 | 120 | 120 | 120 | 120 | 120
Truck 5 | 60 | 60 | 60 | 60 | 60 | 60 | 60 | 60 | 60 | 60 | 60 | 60 | 60 | 60 | 60 | 60 | 60 | 120 | 120 | 120 | 120 | 120 | 120 | 120 | 120 | 120 | 120 | 120 | 120
Truck 6 | 42 | 42 | 42 | 42 | 42 | 42 | 42 | 42 | 42 | 42 | 84 | 84 | 84 | 84 | 84 | 84 | 84 | 84 | 84 | 84 | 84 | 84 | 84 | 84 | 84 | 126 | 126 | 126 | 126
Truck 7 | 46 | 46 | 46 | 46 | 46 | 46 | 46 | 46 | 46 | 46 | 46 | 92 | 92 | 92 | 92 | 92 | 92 | 92 | 92 | 92 | 92 | 92 | 92 | 92 | 92 | 92 | 92 | 92 | 92
Truck 8 | 34 | 34 | 34 | 34 | 34 | 34 | 34 | 34 | 34 | 34 | 34 | 102 | 102 | 102 | 102 | 102 | 102 | 102 | 102 | 102 | 102 | 102 | 102 | 102 | 102 | 102 | 102 | 102 | 102
Truck 9 | 33 | 33 | 33 | 33 | 33 | 33 | 33 | 33 | 33 | 33 | 33 | 99 | 99 | 99 | 99 | 99 | 99 | 99 | 99 | 99 | 99 | 99 | 99 | 99 | 99 | 99 | 99 | 158.4 | 158.4
Truck 10 | 29 | 29 | 29 | 29 | 29 | 29 | 29 | 29 | 29 | 29 | 29 | 116 | 116 | 116 | 116 | 116 | 116 | 116 | 116 | 116 | 116 | 116 | 116 | 116 | 116 | 116 | 116 | 116 | 116
Truck 11 | 60 | 60 | 60 | 60 | 60 | 60 | 60 | 60 | 60 | 60 | 60 | 60 | 60 | 60 | 60 | 60 | 60 | 60 | 120 | 120 | 120 | 120 | 120 | 120 | 120 | 120 | 120 | 120 | 120
Truck 12 | 45 | 45 | 45 | 45 | 45 | 45 | 45 | 45 | 45 | 45 | 88 | 88 | 88 | 88 | 88 | 88 | 88 | 88 | 88 | 88 | 88 | 88 | 88 | 88 | 88 | 88 | 88 | 88 | 88
Truck 13 | 45 | 45 | 45 | 45 | 45 | 45 | 45 | 45 | 45 | 45 | 90 | 90 | 90 | 90 | 90 | 90 | 90 | 90 | 90 | 90 | 90 | 90 | 90 | 90 | 90 | 90 | 90 | 90 | 90
Truck 14 | 33 | 33 | 33 | 33 | 33 | 33 | 33 | 33 | 33 | 33 | 99 | 99 | 99 | 99 | 99 | 99 | 99 | 99 | 99 | 99 | 99 | 99 | 99 | 99 | 99 | 99 | 99 | 99 | 99
Truck 15 | 28 | 28 | 28 | 28 | 28 | 28 | 28 | 28 | 28 | 28 | 112 | 112 | 112 | 112 | 112 | 112 | 112 | 112 | 112 | 112 | 112 | 112 | 112 | 112 | 112 | 112 | 112 | 112 | 112
Truck 16 | 28.08 | 28.08 | 28.08 | 28.08 | 28.08 | 28.08 | 28.08 | 28.08 | 28.08 | 28.08 | 112.32 | 112.32 | 112.32 | 112.32 | 112.32 | 112.32 | 112.32 | 112.32 | 112.32 | 112.32 | 112.32 | 112.32 | 112.32 | 112.32 | 112.32 | 112.32 | 112.32 | 112.32 | 112.32
Truck 17 | 25.8 | 25.8 | 25.8 | 25.8 | 25.8 | 25.8 | 25.8 | 25.8 | 25.8 | 25.8 | 103.2 | 103.2 | 103.2 | 103.2 | 103.2 | 103.2 | 103.2 | 103.2 | 103.2 | 103.2 | 103.2 | 103.2 | 103.2 | 103.2 | 103.2 | 103.2 | 103.2 | 103.2 | 103.2
Truck 18 | 34 | 34 | 34 | 34 | 34 | 34 | 34 | 34 | 34 | 34 | 68 | 68 | 68 | 68 | 68 | 68 | 68 | 68 | 68 | 68 | 68 | 68 | 68 | 68 | 68 | 68 | 283.4 | 283.4 | 283.4
Truck 19 | 29.7 | 29.7 | 29.7 | 29.7 | 29.7 | 29.7 | 29.7 | 29.7 | 29.7 | 29.7 | 29.7 | 89.1 | 89.1 | 89.1 | 89.1 | 89.1 | 89.1 | 89.1 | 89.1 | 89.1 | 89.1 | 89.1 | 89.1 | 89.1 | 89.1 | 89.1 | 89.1 | 89.1 | 89.1
Truck 20 | 28.3 | 28.3 | 28.3 | 28.3 | 28.3 | 28.3 | 28.3 | 28.3 | 28.3 | 28.3 | 113.2 | 113.2 | 113.2 | 113.2 | 113.2 | 113.2 | 113.2 | 113.2 | 113.2 | 113.2 | 113.2 | 113.2 | 113.2 | 113.2 | 113.2 | 113.2 | 113.2 | 113.2 | 113.2
Overload Class B
Truck 1 | 60 | 60 | 60 | 60 | 60 | 60 | 60 | 60 | 60 | 60 | 60 | 60 | 60 | 60 | 60 | 60 | 60 | 60 | 60 | 60 | 60 | 60 | 60 | 60 | 60 | 60 | 60 | 60 | 60
Truck 2 | 60 | 60 | 60 | 60 | 60 | 60 | 60 | 60 | 60 | 60 | 60 | 60 | 60 | 60 | 60 | 60 | 60 | 60 | 60 | 60 | 60 | 60 | 60 | 60 | 60 | 60 | 60 | 60 | 60
Truck 3 | 60 | 60 | 60 | 60 | 60 | 60 | 60 | 60 | 60 | 60 | 60 | 60 | 60 | 60 | 60 | 60 | 60 | 60 | 60 | 60 | 60 | 60 | 60 | 60 | 60 | 118 | 118 | 118 | 118
Truck 4 | 60 | 60 | 60 | 60 | 60 | 60 | 60 | 60 | 60 | 60 | 60 | 60 | 60 | 60 | 60 | 60 | 60 | 60 | 60 | 60 | 108 | 108 | 108 | 108 | 108 | 108 | 108 | 108 | 108
Truck 5 | 60 | 60 | 60 | 60 | 60 | 60 | 60 | 60 | 60 | 60 | 60 | 60 | 60 | 60 | 60 | 60 | 60 | 104 | 104 | 104 | 104 | 104 | 104 | 104 | 104 | 104 | 104 | 104 | 104
Truck 6 | 42 | 42 | 42 | 42 | 42 | 42 | 42 | 42 | 42 | 42 | 84 | 84 | 84 | 84 | 84 | 84 | 84 | 84 | 84 | 84 | 84 | 84 | 84 | 84 | 84 | 108 | 108 | 108 | 108
Truck 7 | 46 | 46 | 46 | 46 | 46 | 46 | 46 | 46 | 46 | 46 | 46 | 92 | 92 | 92 | 92 | 92 | 92 | 92 | 92 | 92 | 92 | 92 | 92 | 92 | 92 | 92 | 92 | 92 | 92
Truck 8 | 34 | 34 | 34 | 34 | 34 | 34 | 34 | 34 | 34 | 34 | 34 | 102 | 102 | 102 | 102 | 102 | 102 | 102 | 102 | 102 | 102 | 102 | 102 | 102 | 102 | 102 | 102 | 102 | 102
Truck 9 | 33 | 33 | 33 | 33 | 33 | 33 | 33 | 33 | 33 | 33 | 33 | 99 | 99 | 99 | 99 | 99 | 99 | 99 | 99 | 99 | 99 | 99 | 99 | 99 | 99 | 99 | 99 | 129.6 | 129.6
Truck 10 | 29 | 29 | 29 | 29 | 29 | 29 | 29 | 29 | 29 | 29 | 29 | 116 | 116 | 116 | 116 | 116 | 116 | 116 | 116 | 116 | 116 | 116 | 116 | 116 | 116 | 116 | 116 | 116 | 116
Truck 11 | 60 | 60 | 60 | 60 | 60 | 60 | 60 | 60 | 60 | 60 | 60 | 60 | 60 | 60 | 60 | 60 | 60 | 60 | 120 | 120 | 120 | 120 | 120 | 120 | 120 | 120 | 120 | 120 | 120
Truck 12 | 45 | 45 | 45 | 45 | 45 | 45 | 45 | 45 | 45 | 45 | 88 | 88 | 88 | 88 | 88 | 88 | 88 | 88 | 88 | 88 | 88 | 88 | 88 | 88 | 88 | 88 | 88 | 88 | 88
Truck 13 | 45 | 45 | 45 | 45 | 45 | 45 | 45 | 45 | 45 | 45 | 90 | 90 | 90 | 90 | 90 | 90 | 90 | 90 | 90 | 90 | 90 | 90 | 90 | 90 | 90 | 90 | 90 | 90 | 90
Truck 14 | 33 | 33 | 33 | 33 | 33 | 33 | 33 | 33 | 33 | 33 | 99 | 99 | 99 | 99 | 99 | 99 | 99 | 99 | 99 | 99 | 99 | 99 | 99 | 99 | 99 | 99 | 99 | 99 | 99
Truck 15 | 28 | 28 | 28 | 28 | 28 | 28 | 28 | 28 | 28 | 28 | 112 | 112 | 112 | 112 | 112 | 112 | 112 | 112 | 112 | 112 | 112 | 112 | 112 | 112 | 112 | 112 | 112 | 112 | 112
Truck 16 | 28.08 | 28.08 | 28.08 | 28.08 | 28.08 | 28.08 | 28.08 | 28.08 | 28.08 | 28.08 | 112.32 | 112.32 | 112.32 | 112.32 | 112.32 | 112.32 | 112.32 | 112.32 | 112.32 | 112.32 | 112.32 | 112.32 | 112.32 | 112.32 | 112.32 | 112.32 | 112.32 | 112.32 | 112.32
Truck 17 | 25.8 | 25.8 | 25.8 | 25.8 | 25.8 | 25.8 | 25.8 | 25.8 | 25.8 | 25.8 | 103.2 | 103.2 | 103.2 | 103.2 | 103.2 | 103.2 | 103.2 | 103.2 | 103.2 | 103.2 | 103.2 | 103.2 | 103.2 | 103.2 | 103.2 | 103.2 | 103.2 | 103.2 | 103.2
Truck 18 | 34 | 34 | 34 | 34 | 34 | 34 | 34 | 34 | 34 | 34 | 68 | 68 | 68 | 68 | 68 | 68 | 68 | 68 | 68 | 68 | 68 | 68 | 68 | 68 | 68 | 68 | 241.6 | 241.6 | 241.6
Truck 19 | 29.7 | 29.7 | 29.7 | 29.7 | 29.7 | 29.7 | 29.7 | 29.7 | 29.7 | 29.7 | 29.7 | 89.1 | 89.1 | 89.1 | 89.1 | 89.1 | 89.1 | 89.1 | 89.1 | 89.1 | 89.1 | 89.1 | 89.1 | 89.1 | 89.1 | 89.1 | 89.1 | 89.1 | 89.1
Truck 20 | 28.3 | 28.3 | 28.3 | 28.3 | 28.3 | 28.3 | 28.3 | 28.3 | 28.3 | 28.3 | 113.2 | 113.2 | 113.2 | 113.2 | 113.2 | 113.2 | 113.2 | 113.2 | 113.2 | 113.2 | 113.2 | 113.2 | 113.2 | 113.2 | 113.2 | 113.2 | 113.2 | 113.2 | 113.2
Overload Class C
Truck 1 | 60 | 60 | 60 | 60 | 60 | 60 | 60 | 60 | 60 | 60 | 60 | 60 | 60 | 60 | 60 | 60 | 60 | 60 | 60 | 60 | 60 | 60 | 60 | 60 | 60 | 60 | 60 | 60 | 60
Truck 2 | 60 | 60 | 60 | 60 | 60 | 60 | 60 | 60 | 60 | 60 | 60 | 60 | 60 | 60 | 60 | 60 | 60 | 60 | 60 | 60 | 60 | 60 | 60 | 60 | 60 | 60 | 60 | 60 | 60
Truck 3 | 60 | 60 | 60 | 60 | 60 | 60 | 60 | 60 | 60 | 60 | 60 | 60 | 60 | 60 | 60 | 60 | 60 | 60 | 60 | 60 | 60 | 60 | 60 | 60 | 60 | 114 | 114 | 114 | 114
Truck 4 | 60 | 60 | 60 | 60 | 60 | 60 | 60 | 60 | 60 | 60 | 60 | 60 | 60 | 60 | 60 | 60 | 60 | 60 | 60 | 60 | 98 | 98 | 98 | 98 | 98 | 98 | 98 | 98 | 98
Truck 5 | 60 | 60 | 60 | 60 | 60 | 60 | 60 | 60 | 60 | 60 | 60 | 60 | 60 | 60 | 60 | 60 | 60 | 88 | 88 | 88 | 88 | 88 | 88 | 88 | 88 | 88 | 88 | 88 | 88
Truck 6 | 42 | 42 | 42 | 42 | 42 | 42 | 42 | 42 | 42 | 42 | 84 | 84 | 84 | 84 | 84 | 84 | 84 | 84 | 84 | 84 | 84 | 84 | 84 | 84 | 84 | 90 | 90 | 90 | 90
Truck 7 | 46 | 46 | 46 | 46 | 46 | 46 | 46 | 46 | 46 | 46 | 46 | 92 | 92 | 92 | 92 | 92 | 92 | 92 | 92 | 92 | 92 | 92 | 92 | 92 | 92 | 92 | 92 | 92 | 92
Truck 8 | 34 | 34 | 34 | 34 | 34 | 34 | 34 | 34 | 34 | 34 | 34 | 102 | 102 | 102 | 102 | 102 | 102 | 102 | 102 | 102 | 102 | 102 | 102 | 102 | 102 | 102 | 102 | 102 | 102
Truck 9 | 33 | 33 | 33 | 33 | 33 | 33 | 33 | 33 | 33 | 33 | 33 | 99 | 99 | 99 | 99 | 99 | 99 | 99 | 99 | 99 | 99 | 99 | 99 | 99 | 99 | 99 | 99 | 105.6 | 105.6
Truck 10 | 29 | 29 | 29 | 29 | 29 | 29 | 29 | 29 | 29 | 29 | 29 | 116 | 116 | 116 | 116 | 116 | 116 | 116 | 116 | 116 | 116 | 116 | 116 | 116 | 116 | 116 | 116 | 116 | 116
Truck 11 | 60 | 60 | 60 | 60 | 60 | 60 | 60 | 60 | 60 | 60 | 60 | 60 | 60 | 60 | 60 | 60 | 60 | 60 | 120 | 120 | 120 | 120 | 120 | 120 | 120 | 120 | 120 | 120 | 120
Truck 12 | 45 | 45 | 45 | 45 | 45 | 45 | 45 | 45 | 45 | 45 | 88 | 88 | 88 | 88 | 88 | 88 | 88 | 88 | 88 | 88 | 88 | 88 | 88 | 88 | 88 | 88 | 88 | 88 | 88
Truck 13 | 45 | 45 | 45 | 45 | 45 | 45 | 45 | 45 | 45 | 45 | 90 | 90 | 90 | 90 | 90 | 90 | 90 | 90 | 90 | 90 | 90 | 90 | 90 | 90 | 90 | 90 | 90 | 90 | 90
Truck 14 | 33 | 33 | 33 | 33 | 33 | 33 | 33 | 33 | 33 | 33 | 99 | 99 | 99 | 99 | 99 | 99 | 99 | 99 | 99 | 99 | 99 | 99 | 99 | 99 | 99 | 99 | 99 | 99 | 99
Truck 15 | 28 | 28 | 28 | 28 | 28 | 28 | 28 | 28 | 28 | 28 | 112 | 112 | 112 | 112 | 112 | 112 | 112 | 112 | 112 | 112 | 112 | 112 | 112 | 112 | 112 | 112 | 112 | 112 | 112
Truck 16 | 28.08 | 28.08 | 28.08 | 28.08 | 28.08 | 28.08 | 28.08 | 28.08 | 28.08 | 28.08 | 112.32 | 112.32 | 112.32 | 112.32 | 112.32 | 112.32 | 112.32 | 112.32 | 112.32 | 112.32 | 112.32 | 112.32 | 112.32 | 112.32 | 112.32 | 112.32 | 112.32 | 112.32 | 112.32
Truck 17 | 25.8 | 25.8 | 25.8 | 25.8 | 25.8 | 25.8 | 25.8 | 25.8 | 25.8 | 25.8 | 103.2 | 103.2 | 103.2 | 103.2 | 103.2 | 103.2 | 103.2 | 103.2 | 103.2 | 103.2 | 103.2 | 103.2 | 103.2 | 103.2 | 103.2 | 103.2 | 103.2 | 103.2 | 103.2
Truck 18 | 34 | 34 | 34 | 34 | 34 | 34 | 34 | 34 | 34 | 34 | 68 | 68 | 68 | 68 | 68 | 68 | 68 | 68 | 68 | 68 | 68 | 68 | 68 | 68 | 68 | 68 | 200 | 200 | 200
Truck 19 | 29.7 | 29.7 | 29.7 | 29.7 | 29.7 | 29.7 | 29.7 | 29.7 | 29.7 | 29.7 | 29.7 | 89.1 | 89.1 | 89.1 | 89.1 | 89.1 | 89.1 | 89.1 | 89.1 | 89.1 | 89.1 | 89.1 | 89.1 | 89.1 | 89.1 | 89.1 | 89.1 | 89.1 | 89.1
Truck 20 | 28.3 | 28.3 | 28.3 | 28.3 | 28.3 | 28.3 | 28.3 | 28.3 | 28.3 | 28.3 | 113.2 | 113.2 | 113.2 | 113.2 | 113.2 | 113.2 | 113.2 | 113.2 | 113.2 | 113.2 | 113.2 | 113.2 | 113.2 | 113.2 | 113.2 | 113.2 | 113.2 | 113.2 | 113.2
Note on B1: Aaron Jessmore: These tables are based upon the color coded LRFR tables in the other spreadsheet. I pulled the axle load that corresponded with the color. However, particularily at higher depths, I think it is inaccurate because large, multi axle tandum loads or the entire truck weights starts to control, which I don't think would always equate to being the controlling axle load. I think we could revise this though to make it so the user doesn't have to input each and every controlling axle load