## SUMMARY
The summary tables below include the controlling line load (in kips/foot of truck) created by trucks in each legal unit classification, each overload class as well as HS-20. Legal and overloads are factored, and federal (HS-20) is unfactored. The calculations that resulted in the controlling weights are included in a separate spreadsheet that is included with the Structural Analysis Documentation for the CMP spreadsheet, which is available on MDOT's website. Transverse distribution of these trucks is calculated within this CMP spreadsheet.
LFR - FACTORED (Unless noted)! | [30 empty] | Calculated LFR distribution non including the 10" contact patch. | [11 empty] | Difference between distribution with contact patch, and without.
| FEDERAL - UNFACTORED!!! | [29 empty] | LEGAL
| Depth (ft) | 0 | 0.25 | 0.5 | 0.75 | 1 | 1.25 | 1.5 | 1.75 | 2 | 2.5 | 3 | 3.5 | 4 | 5 | 6 | 7 | 8 | 9 | 10 | 11 | 12 | 13 | 14 | 15 | 16 | 17 | 18 | 19 | 20 |  | Depth (ft) | 2 | 2.5 | 3 | 3.5 | 4 | 5 | 6 | 7 | 8 | 9 | 10 | 11 | 12 | 13 | 14 | 15
| HS-20 | 38.4 | 25.1803 | 18.7317 | 14.9126 | 12.3871 | 10.5931 | 9.253 | 8.2139 | 7.3846 | 6.144 | 5.2603 | 4.5988 | 4.0851 | 3.3391 | 2.8235 | 2.4459 | 2.2197 | 2.0926 | 1.9794 | 1.8778 | 1.786 | 1.7029 | 1.6271 | 1.5578 | 1.4942 | 1.4355 | 1.3813 | 1.331 | 1.2843
| Controlling Axles | 1-Axle | 1-Axle | 1-Axle | 1-Axle | 1-Axle | 1-Axle | 1-Axle | 1-Axle | 1-Axle | 1-Axle | 1-Axle | 1-Axle | 1-Axle | 1-Axle | 1-Axle | 1-Axle | 2-Axles | 2-Axles | 2-Axles | 2-Axles | 2-Axles | 2-Axles | 2-Axles | 2-Axles | 2-Axles | 2-Axles | 2-Axles | 2-Axles | 2-Axles
LEGAL
| 1 Unit | 28.08 | 18.4131 | 13.6976 | 10.9049 | 9.0581 | 7.7462 | 6.7663 | 6.0064 | 5.4 | 4.777 | 4.3409 | 3.9777 | 3.6873 | 3.366 | 3.0962 | 2.8664 | 2.6684 | 2.496 | 2.3568 | 2.2711 | 2.1913 | 2.117 | 2.0475 | 1.9825 | 1.9214 | 1.864 | 1.8099 | 1.7589 | 1.7107 |  | 1 Unit | 6.6857 | 5.3486 | 4.7543 | 4.3221 | 3.9619 | 3.5117 | 3.219 | 2.9714 | 2.7592 | 2.5752 | 2.4143 | 2.3111 | 2.2286 | 2.1517 | 2.08 | 2.0129 | 123.8% | 112% | 109.5% | 108.7% | 107.4% | 104.3% | 104% | 103.7% | 103.4% | 103.2% | 102.4% | 101.8% | 101.7% | 101.6% | 101.6% | 101.5%
| Controlling Truck | Truck 1 | Truck 1 | Truck 1 | Truck 1 | Truck 1 | Truck 1 | Truck 1 | Truck 1 | Truck 1 | Truck 2 | Truck 2 | Truck 2 | Truck 4 | Truck 4 | Truck 4 | Truck 4 | Truck 4 | Truck 4 | Truck 5 | Truck 5 | Truck 5 | Truck 5 | Truck 5 | Truck 5 | Truck 5 | Truck 5 | Truck 5 | Truck 5 | Truck 5 |  | 0 | Truck 1 | Truck 1 | Truck 2 | Truck 2 | Truck 2 | Truck 4 | Truck 4 | Truck 4 | Truck 4 | Truck 4 | Truck 4 | Truck 5 | Truck 5 | Truck 5 | Truck 5 | Truck 5
| 2 Unit | 28.08 | 18.4131 | 13.6976 | 10.9049 | 9.0581 | 7.7462 | 6.7663 | 6.0064 | 5.4 | 4.777 | 4.4207 | 4.2977 | 4.1814 | 3.9667 | 3.773 | 3.5973 | 3.4373 | 3.2909 | 3.1564 | 5.9355 | 2.918 | 2.8286 | 2.7592 | 2.6931 | 2.6301 | 2.57 | 2.5126 | 2.4577 | 2.4051 |  | 2 Unit | 6.6857 | 5.3486 | 4.7543 | 4.4147 | 4.2921 | 4.0662 | 3.8629 | 3.6789 | 3.5117 | 3.359 | 3.219 | 3.0903 | 2.9714 | 2.8628 | 2.7918 | 2.7242 | 123.8% | 112% | 107.5% | 102.7% | 102.6% | 102.5% | 102.4% | 102.3% | 102.2% | 102.1% | 102% | 52.06% | 101.8% | 101.2% | 101.2% | 101.2%
| Controlling Truck | Truck 6 | Truck 6 | Truck 6 | Truck 6 | Truck 6 | Truck 6 | Truck 6 | Truck 6 | Truck 6 | Truck 6 | Truck 17 | Truck 17 | Truck 17 | Truck 17 | Truck 17 | Truck 17 | Truck 17 | Truck 17 | Truck 17 | Truck 17 | Truck 17 | Truck 17 | Truck 17 | Truck 17 | Truck 17 | Truck 17 | Truck 17 | Truck 17 | Truck 17 |  | 0 | Truck 6 | Truck 6 | Truck 6 | Truck 17 | Truck 17 | Truck 17 | Truck 17 | Truck 17 | Truck 17 | Truck 17 | Truck 17 | Truck 17 | Truck 17 | Truck 17 | Truck 17 | Truck 17
| 3 Unit | 28.08 | 18.4131 | 13.6976 | 10.9049 | 9.0581 | 7.7462 | 6.7663 | 6.0064 | 5.4 | 4.777 | 4.3409 | 3.9777 | 3.6873 | 3.366 | 3.2118 | 3.1241 | 3.041 | 2.9623 | 2.8875 | 2.8164 | 2.7487 | 2.6842 | 2.6227 | 2.5639 | 2.5077 | 2.4539 | 2.4024 | 2.353 | 2.3056 |  | 3 Unit | 6.6857 | 5.3486 | 4.7543 | 4.3221 | 3.9619 | 3.5117 | 3.2553 | 3.1652 | 3.08 | 2.9993 | 2.9226 | 2.8498 | 2.7806 | 2.7146 | 2.6517 | 2.5916 | 123.8% | 112% | 109.5% | 108.7% | 107.4% | 104.3% | 101.4% | 101.3% | 101.3% | 101.2% | 101.2% | 101.2% | 101.2% | 101.1% | 101.1% | 101.1%
| Controlling Truck | Truck 19 | Truck 19 | Truck 19 | Truck 19 | Truck 19 | Truck 19 | Truck 19 | Truck 19 | Truck 19 | Truck 19 | Truck 19 | Truck 19 | Truck 22 | Truck 22 | Truck 23 | Truck 23 | Truck 23 | Truck 23 | Truck 23 | Truck 23 | Truck 23 | Truck 23 | Truck 23 | Truck 23 | Truck 23 | Truck 23 | Truck 23 | Truck 23 | Truck 23 |  | 0 | Truck 19 | Truck 19 | Truck 19 | Truck 19 | Truck 19 | Truck 22 | Truck 23 | Truck 23 | Truck 23 | Truck 23 | Truck 23 | Truck 23 | Truck 23 | Truck 23 | Truck 23 | Truck 23
| OVERLOAD Class A | [30 empty] | OVERLOAD Class A
| Depth (ft) | 0 | 0.25 | 0.5 | 0.75 | 1 | 1.25 | 1.5 | 1.75 | 2 | 2.5 | 3 | 3.5 | 4 | 5 | 6 | 7 | 8 | 9 | 10 | 11 | 12 | 13 | 14 | 15 | 16 | 17 | 18 | 19 | 20 |  | Depth (ft) | 2 | 2.5 | 3 | 3.5 | 4 | 5 | 6 | 7 | 8 | 9 | 10 | 11 | 12 | 13 | 14 | 15
| OverLoad | 93.6 | 61.377 | 45.6585 | 36.3495 | 30.1935 | 25.8207 | 22.5542 | 20.0214 | 18 | 14.976 | 12.8219 | 11.2096 | 9.9574 | 8.6135 | 7.6304 | 6.8488 | 6.2124 | 5.6842 | 5.3182 | 5.0188 | 4.7513 | 4.5108 | 4.2936 | 4.0963 | 3.9163 | 3.7515 | 3.6 | 3.487 | 3.4032 |  | OverLoad | 22.2857 | 17.8286 | 14.8571 | 12.7347 | 11.1429 | 9.3804 | 8.2483 | 7.36 | 6.6444 | 6.0557 | 5.5628 | 5.157 | 4.875 | 4.6222 | 4.3944 | 4.1879 | 123.8% | 119% | 115.9% | 113.6% | 111.9% | 108.9% | 108.1% | 107.5% | 107% | 106.5% | 104.6% | 102.8% | 102.6% | 102.5% | 102.3% | 102.2%
| Controlling Truck | Truck 1 | Truck 1 | Truck 1 | Truck 1 | Truck 1 | Truck 1 | Truck 1 | Truck 1 | Truck 1 | Truck 1 | Truck 1 | Truck 1 | Truck 1 | Truck 13 | Truck 13 | Truck 13 | Truck 13 | Truck 13 | Truck 5 | Truck 5 | Truck 5 | Truck 5 | Truck 5 | Truck 5 | Truck 5 | Truck 5 | Truck 5 | Truck 12 | Truck 12 |  |  | Truck 1 | Truck 1 | Truck 1 | Truck 1 | Truck 1 | Truck 7 | Truck 7 | Truck 7 | Truck 7 | Truck 7 | Truck 7 | Truck 5 | Truck 5 | Truck 5 | Truck 5 | Truck 5
| OVERLOAD Class B | [30 empty] | OVERLOAD Class B
| Depth (ft) | 0 | 0.25 | 0.5 | 0.75 | 1 | 1.25 | 1.5 | 1.75 | 2 | 2.5 | 3 | 3.5 | 4 | 5 | 6 | 7 | 8 | 9 | 10 | 11 | 12 | 13 | 14 | 15 | 16 | 17 | 18 | 19 | 20 |  | Depth (ft) | 2 | 2.5 | 3 | 3.5 | 4 | 5 | 6 | 7 | 8 | 9 | 10 | 11 | 12 | 13 | 14 | 15
| OverLoad | 93.6 | 61.377 | 45.6585 | 36.3495 | 30.1935 | 25.8207 | 22.5542 | 20.0214 | 18 | 14.976 | 12.8219 | 11.2096 | 9.9574 | 8.1391 | 6.8824 | 5.9618 | 5.3841 | 4.9263 | 4.6091 | 4.3496 | 4.1178 | 3.9094 | 3.7211 | 3.5501 | 3.3941 | 3.2513 | 3.12 | 2.9989 | 2.8868 |  | OverLoad | 22.2857 | 17.8286 | 14.8571 | 12.7347 | 11.1429 | 8.9143 | 7.4286 | 6.3673 | 5.6333 | 5.1342 | 4.7439 | 4.4694 | 4.225 | 4.0059 | 3.8085 | 3.6295 | 123.8% | 119% | 115.9% | 113.6% | 111.9% | 109.5% | 107.9% | 106.8% | 104.6% | 104.2% | 102.9% | 102.8% | 102.6% | 102.5% | 102.3% | 102.2%
| Controlling Truck | Truck 1 | Truck 1 | Truck 1 | Truck 1 | Truck 1 | Truck 1 | Truck 1 | Truck 1 | Truck 1 | Truck 1 | Truck 1 | Truck 1 | Truck 1 | Truck 1 | Truck 1 | Truck 1 | Truck 13 | Truck 13 | Truck 5 | Truck 5 | Truck 5 | Truck 5 | Truck 5 | Truck 5 | Truck 5 | Truck 5 | Truck 5 | Truck 5 | Truck 5 |  | 0 | Truck 1 | Truck 1 | Truck 1 | Truck 1 | Truck 1 | Truck 1 | Truck 1 | Truck 1 | Truck 13 | Truck 13 | Truck 5 | Truck 5 | Truck 5 | Truck 5 | Truck 5 | Truck 5
| OVERLOAD Class C | [30 empty] | OVERLOAD Class C
| Depth (ft) | 0 | 0.25 | 0.5 | 0.75 | 1 | 1.25 | 1.5 | 1.75 | 2 | 2.5 | 3 | 3.5 | 4 | 5 | 6 | 7 | 8 | 9 | 10 | 11 | 12 | 13 | 14 | 15 | 16 | 17 | 18 | 19 | 20 |  | Depth (ft) | 2 | 2.5 | 3 | 3.5 | 4 | 5 | 6 | 7 | 8 | 9 | 10 | 11 | 12 | 13 | 14 | 15
| OverLoad | 93.6 | 61.377 | 45.6585 | 36.3495 | 30.1935 | 25.8207 | 22.5542 | 20.0214 | 18 | 14.976 | 12.8219 | 11.2096 | 9.9574 | 8.1391 | 6.8824 | 5.9618 | 5.2584 | 4.7035 | 4.2545 | 3.8838 | 3.5725 | 3.4004 | 3.2691 | 3.1476 | 3.0348 | 2.9298 | 2.8318 | 2.7402 | 2.6543 |  | OverLoad | 28.9714 | 23.1771 | 19.3143 | 16.5551 | 14.4857 | 11.5886 | 9.6571 | 8.2776 | 7.2429 | 6.4381 | 5.7943 | 5.2675 | 4.8286 | 4.5067 | 4.3294 | 4.1656 | 161% | 154.8% | 150.6% | 147.7% | 145.5% | 142.4% | 140.3% | 138.8% | 137.7% | 136.9% | 136.2% | 135.6% | 135.2% | 132.5% | 132.4% | 132.3%
| Controlling Truck | Truck 1 | Truck 1 | Truck 1 | Truck 1 | Truck 1 | Truck 1 | Truck 1 | Truck 1 | Truck 1 | Truck 1 | Truck 1 | Truck 1 | Truck 1 | Truck 1 | Truck 1 | Truck 1 | Truck 1 | Truck 1 | Truck 1 | Truck 1 | Truck 1 | Truck 3 | Truck 3 | Truck 3 | Truck 3 | Truck 3 | Truck 3 | Truck 3 | Truck 3 |  | 0 | Truck 1 | Truck 1 | Truck 1 | Truck 1 | Truck 1 | Truck 1 | Truck 1 | Truck 1 | Truck 1 | Truck 1 | Truck 1 | Truck 1 | Truck 1 | Truck 3 | Truck 3 | Truck 3
LRFR
DESIGN - UNFACTORED
| Depth (ft) | 0 | 0.25 | 0.5 | 0.75 | 1 | 1.25 | 1.5 | 1.75 | 2 | 2.5 | 3 | 3.5 | 4 | 5 | 6 | 7 | 8 | 9 | 10 | 11 | 12 | 13 | 14 | 15 | 16 | 17 | 18 | 19 | 20
| HL-93 | 38.4 | 28.5502 | 22.7219 | 18.8698 | 16.1345 | 14.0917 | 12.5081 | 11.2445 | 10.2128 | 8.6292 | 7.4708 | 6.5866 | 5.8896 | 4.8608 | 4.2614 | 3.881 | 3.5629 | 3.2931 | 3.0612 | 2.8599 | 2.6834 | 2.5274 | 2.3885 | 2.2642 | 2.1521 | 2.0506 | 1.9582 | 1.8738 | 1.7964
| Controlling Axles | 1-Axle | 1-Axle | 1-Axle | 1-Axle | 1-Axle | 1-Axle | 1-Axle | 1-Axle | 1-Axle | 1-Axle | 1-Axle | 1-Axle | 1-Axle | 1-Axle | Tandem | Tandem | Tandem | Tandem | Tandem | Tandem | Tandem | Tandem | Tandem | Tandem | Tandem | Tandem | Tandem | Tandem | Tandem
| Lw | 0.83333 | 1.1208 | 1.4083 | 1.6958 | 1.9833 | 2.2708 | 2.5583 | 2.8458 | 3.1333 | 3.7083 | 4.2833 | 4.8583 | 5.4333 | 6.5833 | 11.7333 | 12.8833 | 14.0333 | 15.1833 | 16.3333 | 17.4833 | 18.6333 | 19.7833 | 20.9333 | 22.0833 | 23.2333 | 24.3833 | 25.5333 | 26.6833 | 27.8333
LEGAL - FACTORED
| Depth (ft) | 0 | 0.25 | 0.5 | 0.75 | 1 | 1.25 | 1.5 | 1.75 | 2 | 2.5 | 3 | 3.5 | 4 | 5 | 6 | 7 | 8 | 9 | 10 | 11 | 12 | 13 | 14 | 15 | 16 | 17 | 18 | 19 | 20
| 1 Unit | 38.88 | 28.9071 | 23.0059 | 19.1057 | 16.3361 | 14.2679 | 12.6645 | 11.3851 | 10.3404 | 8.7371 | 7.5642 | 6.8913 | 6.4478 | 5.7124 | 5.1335 | 4.8289 | 4.5584 | 4.3167 | 4.0993 | 3.9027 | 3.7241 | 3.5612 | 3.4119 | 3.281 | 3.2011 | 3.125 | 3.0525 | 2.9832 | 2.917
| Controlling Truck | Truck 1 | Truck 1 | Truck 1 | Truck 1 | Truck 1 | Truck 1 | Truck 1 | Truck 1 | Truck 1 | Truck 1 | Truck 1 | Truck 2 | Truck 2 | Truck 2 | Truck 4 | Truck 4 | Truck 4 | Truck 4 | Truck 4 | Truck 4 | Truck 4 | Truck 4 | Truck 4 | Truck 5 | Truck 5 | Truck 5 | Truck 5 | Truck 5 | Truck 5
| Controlling Axles | 1-Axle | 1-Axle | 1-Axle | 1-Axle | 1-Axle | 1-Axle | 1-Axle | 1-Axle | 1-Axle | 1-Axle | 1-Axle | 2 @ 3.5' | 2 @ 3.5' | 2 @ 3.5' | 4 @ 3.5' | 4 @ 3.5' | 4 @ 3.5' | 4 @ 3.5' | 4 @ 3.5' | 4 @ 3.5' | 4 @ 3.5' | 4 @ 3.5' | 4 @ 3.5' | Full Truck | Full Truck | Full Truck | Full Truck | Full Truck | Full Truck
| Lw | 0.83333 | 1.1208 | 1.4083 | 1.6958 | 1.9833 | 2.2708 | 2.5583 | 2.8458 | 3.1333 | 3.7083 | 4.2833 | 8.3583 | 8.9333 | 10.0833 | 18.2333 | 19.3833 | 20.5333 | 21.6833 | 22.8333 | 23.9833 | 25.1333 | 26.2833 | 27.4333 | 46.0833 | 47.2333 | 48.3833 | 49.5333 | 50.6833 | 51.8333
| 2 Unit | 38.88 | 28.9071 | 23.0059 | 19.1057 | 16.3361 | 14.2679 | 12.6645 | 11.3851 | 10.3404 | 8.7371 | 7.5642 | 6.8913 | 6.4478 | 5.7124 | 5.1276 | 4.6514 | 4.2562 | 3.9228 | 3.6379 | 3.457 | 3.3455 | 3.2435 | 3.1649 | 3.0899 | 3.0185 | 2.9503 | 2.8851 | 2.8227 | 2.7629
| Controlling Truck | Truck 9 | Truck 9 | Truck 9 | Truck 9 | Truck 9 | Truck 9 | Truck 9 | Truck 9 | Truck 9 | Truck 9 | Truck 9 | Truck 10 | Truck 10 | Truck 10 | Truck 10 | Truck 10 | Truck 10 | Truck 10 | Truck 10 | Truck 16 | Truck 16 | Truck 11 | Truck 11 | Truck 11 | Truck 11 | Truck 11 | Truck 11 | Truck 11 | Truck 11
| Controlling Axles | 1-Axle | 1-Axle | 1-Axle | 1-Axle | 1-Axle | 1-Axle | 1-Axle | 1-Axle | 1-Axle | 1-Axle | 1-Axle | 2 @ 3.5' | 2 @ 3.5' | 2 @ 3.5' | 2 @ 3.5' | 2 @ 3.5' | 2 @ 3.5' | 2 @ 3.5' | 2 @ 3.5' | 7 @ 3.5' | 7 @ 3.5' | Full Truck | Full Truck | Full Truck | Full Truck | Full Truck | Full Truck | Full Truck | Full Truck
| Lw | 0.83333 | 1.1208 | 1.4083 | 1.6958 | 1.9833 | 2.2708 | 2.5583 | 2.8458 | 3.1333 | 3.7083 | 4.2833 | 8.3583 | 8.9333 | 10.0833 | 11.2333 | 12.3833 | 13.5333 | 14.6833 | 15.8333 | 34.4833 | 35.6333 | 46.2833 | 47.4333 | 48.5833 | 49.7333 | 50.8833 | 52.0333 | 53.1833 | 54.3333
| 3 Unit | 36.936 | 27.4617 | 21.8556 | 18.1504 | 15.5193 | 13.5545 | 12.0313 | 10.8158 | 9.8234 | 8.3002 | 7.186 | 6.3355 | 5.665 | 4.6754 | 4.1306 | 3.747 | 3.4286 | 3.2244 | 3.1302 | 3.0413 | 2.9572 | 2.8861 | 2.8234 | 2.7634 | 2.7059 | 2.6536 | 2.6115 | 2.5707 | 2.5312
| Controlling Truck | Truck 20 | Truck 20 | Truck 20 | Truck 20 | Truck 20 | Truck 20 | Truck 20 | Truck 20 | Truck 20 | Truck 20 | Truck 20 | Truck 20 | Truck 20 | Truck 20 | Truck 19 | Truck 19 | Truck 19 | Truck 20 | Truck 20 | Truck 20 | Truck 20 | Truck 20 | Truck 20 | Truck 20 | Truck 20 | Truck 23 | Truck 23 | Truck 23 | Truck 23
| Controlling Axles | 1-Axle | 1-Axle | 1-Axle | 1-Axle | 1-Axle | 1-Axle | 1-Axle | 1-Axle | 1-Axle | 1-Axle | 1-Axle | 1-Axle | 1-Axle | 1-Axle | 2 @ 3.5' | 2 @ 3.5' | 2 @ 3.5' | 3 @ 9' | 3 @ 9' | 3 @ 9' | 3 @ 9' | 3 @ 9' | 3 @ 9' | 3 @ 9' | 3 @ 9' | Full Truck | Full Truck | Full Truck | Full Truck
| Lw | 0.83333 | 1.1208 | 1.4083 | 1.6958 | 1.9833 | 2.2708 | 2.5583 | 2.8458 | 3.1333 | 3.7083 | 4.2833 | 4.8583 | 5.4333 | 6.5833 | 11.2333 | 12.3833 | 13.5333 | 29.1833 | 30.3333 | 31.4833 | 32.6333 | 33.7833 | 34.9333 | 36.0833 | 37.2333 | 71.3833 | 72.5333 | 73.6833 | 74.8333
OVERLOAD Class A - FACTORED
| Depth (ft) | 0 | 0.25 | 0.5 | 0.75 | 1 | 1.25 | 1.5 | 1.75 | 2 | 2.5 | 3 | 3.5 | 4 | 5 | 6 | 7 | 8 | 9 | 10 | 11 | 12 | 13 | 14 | 15 | 16 | 17 | 18 | 19 | 20
| OverLoad | 100.08 | 74.4089 | 59.2189 | 49.1794 | 42.0504 | 36.7266 | 32.5993 | 29.306 | 26.617 | 22.4899 | 19.4708 | 17.1664 | 15.3497 | 12.6684 | 10.7845 | 9.3884 | 8.3123 | 7.5192 | 7.1486 | 6.8128 | 6.5072 | 6.2278 | 5.9714 | 5.7352 | 5.5171 | 5.3149 | 5.127 | 4.952 | 4.7885
| Controlling Truck | Truck 1 | Truck 1 | Truck 1 | Truck 1 | Truck 1 | Truck 1 | Truck 1 | Truck 1 | Truck 1 | Truck 1 | Truck 1 | Truck 1 | Truck 1 | Truck 1 | Truck 1 | Truck 1 | Truck 1 | Truck 5 | Truck 5 | Truck 5 | Truck 5 | Truck 5 | Truck 5 | Truck 5 | Truck 5 | Truck 5 | Truck 5 | Truck 5 | Truck 5
| Controlling Axles | 1-Axle | 1-Axle | 1-Axle | 1-Axle | 1-Axle | 1-Axle | 1-Axle | 1-Axle | 1-Axle | 1-Axle | 1-Axle | 1-Axle | 1-Axle | 1-Axle | 1-Axle | 1-Axle | 1-Axle | Full Truck | Full Truck | Full Truck | Full Truck | Full Truck | Full Truck | Full Truck | Full Truck | Full Truck | Full Truck | Full Truck | Full Truck
| Lw | 0.83333 | 1.1208 | 1.4083 | 1.6958 | 1.9833 | 2.2708 | 2.5583 | 2.8458 | 3.1333 | 3.7083 | 4.2833 | 4.8583 | 5.4333 | 6.5833 | 7.7333 | 8.8833 | 10.0333 | 22.1833 | 23.3333 | 24.4833 | 25.6333 | 26.7833 | 27.9333 | 29.0833 | 30.2333 | 31.3833 | 32.5333 | 33.6833 | 34.8333
OVERLOAD Class B - FACTORED
| Depth (ft) | 0 | 0.25 | 0.5 | 0.75 | 1 | 1.25 | 1.5 | 1.75 | 2 | 2.5 | 3 | 3.5 | 4 | 5 | 6 | 7 | 8 | 9 | 10 | 11 | 12 | 13 | 14 | 15 | 16 | 17 | 18 | 19 | 20
| OverLoad | 100.08 | 74.4089 | 59.2189 | 49.1794 | 42.0504 | 36.7266 | 32.5993 | 29.306 | 26.617 | 22.4899 | 19.4708 | 17.1664 | 15.3497 | 12.6684 | 10.7845 | 9.3884 | 8.3123 | 7.4575 | 6.7749 | 6.4566 | 6.167 | 5.9022 | 5.6592 | 5.4354 | 5.2287 | 5.0371 | 4.859 | 4.6931 | 4.5382
| Controlling Truck | Truck 1 | Truck 1 | Truck 1 | Truck 1 | Truck 1 | Truck 1 | Truck 1 | Truck 1 | Truck 1 | Truck 1 | Truck 1 | Truck 1 | Truck 1 | Truck 1 | Truck 1 | Truck 1 | Truck 1 | Truck 1 | Truck 5 | Truck 5 | Truck 5 | Truck 5 | Truck 5 | Truck 5 | Truck 5 | Truck 5 | Truck 5 | Truck 5 | Truck 5
| Controlling Axles | 1-Axle | 1-Axle | 1-Axle | 1-Axle | 1-Axle | 1-Axle | 1-Axle | 1-Axle | 1-Axle | 1-Axle | 1-Axle | 1-Axle | 1-Axle | 1-Axle | 1-Axle | 1-Axle | 1-Axle | 1-Axle | Full Truck | Full Truck | Full Truck | Full Truck | Full Truck | Full Truck | Full Truck | Full Truck | Full Truck | Full Truck | Full Truck
| Lw | 0.83333 | 1.1208 | 1.4083 | 1.6958 | 1.9833 | 2.2708 | 2.5583 | 2.8458 | 3.1333 | 3.7083 | 4.2833 | 4.8583 | 5.4333 | 6.5833 | 7.7333 | 8.8833 | 10.0333 | 11.1833 | 23.3333 | 24.4833 | 25.6333 | 26.7833 | 27.9333 | 29.0833 | 30.2333 | 31.3833 | 32.5333 | 33.6833 | 34.8333
OVERLOAD Class C - FACTORED
| Depth (ft) | 0 | 0.25 | 0.5 | 0.75 | 1 | 1.25 | 1.5 | 1.75 | 2 | 2.5 | 3 | 3.5 | 4 | 5 | 6 | 7 | 8 | 9 | 10 | 11 | 12 | 13 | 14 | 15 | 16 | 17 | 18 | 19 | 20
| OverLoad | 100.08 | 74.4089 | 59.2189 | 49.1794 | 42.0504 | 36.7266 | 32.5993 | 29.306 | 26.617 | 22.4899 | 19.4708 | 17.1664 | 15.3497 | 12.6684 | 10.7845 | 9.3884 | 8.3123 | 7.4575 | 6.7622 | 6.1854 | 5.8362 | 5.5856 | 5.3556 | 5.1438 | 4.9482 | 4.7669 | 4.5984 | 4.4414 | 4.2947
| Controlling Truck | Truck 1 | Truck 1 | Truck 1 | Truck 1 | Truck 1 | Truck 1 | Truck 1 | Truck 1 | Truck 1 | Truck 1 | Truck 1 | Truck 1 | Truck 1 | Truck 1 | Truck 1 | Truck 1 | Truck 1 | Truck 1 | Truck 1 | Truck 1 | Truck 5 | Truck 5 | Truck 5 | Truck 5 | Truck 5 | Truck 5 | Truck 5 | Truck 5 | Truck 5
| Controlling Axles | 1-Axle | 1-Axle | 1-Axle | 1-Axle | 1-Axle | 1-Axle | 1-Axle | 1-Axle | 1-Axle | 1-Axle | 1-Axle | 1-Axle | 1-Axle | 1-Axle | 1-Axle | 1-Axle | 1-Axle | 1-Axle | 1-Axle | 1-Axle | Full Truck | Full Truck | Full Truck | Full Truck | Full Truck | Full Truck | Full Truck | Full Truck | Full Truck
| Lw | 0.83333 | 1.1208 | 1.4083 | 1.6958 | 1.9833 | 2.2708 | 2.5583 | 2.8458 | 3.1333 | 3.7083 | 4.2833 | 4.8583 | 5.4333 | 6.5833 | 7.7333 | 8.8833 | 10.0333 | 11.1833 | 12.3333 | 13.4833 | 25.6333 | 26.7833 | 27.9333 | 29.0833 | 30.2333 | 31.3833 | 32.5333 | 33.6833 | 34.8333

## LFR Table
Determine pressures at various depths for common legal truck axle configurations
Depth multiplier calculates the rate at which a load is spread per unit of depth (Multiplier differs for LFR and LRFR)
Spread equals Depth of Fill multiplied by Depth Multiplier. (a contact patch of 10" is added)
LFR
|  | Depth Multiplier |  | 1.75
|  | Spread (ft) | 0.83333 | 1.2708 | 1.7083 | 2.1458 | 2.5833 | 3.0208 | 3.4583 | 3.8958 | 4.3333 | 5.2083 | 6.0833 | 6.9583 | 7.8333 | 9.5833 | 11.3333 | 13.0833 | 14.8333 | 16.5833 | 18.3333 | 20.0833 | 21.8333 | 23.5833 | 25.3333 | 27.0833 | 28.8333 | 30.5833 | 32.3333 | 34.0833 | 35.8333
|  | Depth (ft) | 0 | 0.25 | 0.5 | 0.75 | 1 | 1.25 | 1.5 | 1.75 | 2 | 2.5 | 3 | 3.5 | 4 | 5 | 6 | 7 | 8 | 9 | 10 | 11 | 12 | 13 | 14 | 15 | 16 | 17 | 18 | 19 | 20
| 1-13k axles @ 3.5' |  | 15.6 | 10.2295 | 7.6098 | 6.0583 | 5.0323 | 4.3034 | 3.759 | 3.3369 | 3 | 2.496 | 2.137 | 1.8683 | 1.6596 | 1.3565 | 1.1471 | 0.99363 | 0.8764 | 0.78392 | 0.70909 | 0.6473 | 0.59542 | 0.55124 | 0.51316 | 0.48 | 0.45087 | 0.42507 | 0.40206 | 0.38142 | 0.36279
| 2-13k axles @ 3.5' |  | 6 | 5.4498 | 4.992 | 4.6052 | 4.274 | 3.9872 | 3.7365 | 3.5155 | 3.3191 | 2.9856 | 2.713 | 2.4861 | 2.2941 | 1.9873 | 1.7528 | 1.5678 | 1.4182 | 1.2946 | 1.1908 | 1.1025 | 1.0263 | 0.96 | 0.90173 | 0.85014 | 0.80412 | 0.76284 | 0.72558 | 0.6918 | 0.66102
| 3-13k axles @ 3.5' |  | 4.9787 | 4.7154 | 4.4785 | 4.2642 | 4.0696 | 3.8919 | 3.7291 | 3.5793 | 3.4412 | 3.1945 | 2.9809 | 2.794 | 2.6292 | 2.3518 | 2.1273 | 1.9419 | 1.7863 | 1.6537 | 1.5395 | 1.44 | 1.3526 | 1.2752 | 1.2062 | 1.1443 | 1.0884 | 1.0377 | 0.99153 | 0.94929 | 0.91051
| 4-13k axles @ 3.5' |  | 4.5882 | 4.4177 | 4.2594 | 4.112 | 3.9745 | 3.8459 | 3.7254 | 3.6122 | 3.5056 | 3.3103 | 3.1357 | 2.9785 | 2.8364 | 2.5892 | 2.3817 | 2.2049 | 2.0526 | 1.92 | 1.8035 | 1.7003 | 1.6082 | 1.5257 | 1.4512 | 1.3836 | 1.322 | 1.2657 | 1.214 | 1.1664 | 1.1223
| 5-13k axles @ 3.5' |  | 4.382 | 4.2565 | 4.1379 | 4.0258 | 3.9196 | 3.8188 | 3.7232 | 3.6321 | 3.5455 | 3.3839 | 3.2365 | 3.1014 | 2.9771 | 2.7562 | 2.5658 | 2.4 | 2.2543 | 2.1253 | 2.0103 | 1.9071 | 1.814 | 1.7295 | 1.6525 | 1.5822 | 1.5175 | 1.4579 | 1.4029 | 1.3518 | 1.3043
| 6-13k axles @ 3.5' |  | 4.2545 | 4.1554 | 4.0607 | 3.9703 | 3.8838 | 3.801 | 3.7217 | 3.6456 | 3.5725 | 3.4349 | 3.3074 | 3.1891 | 3.0789 | 2.88 | 2.7052 | 2.5504 | 2.4124 | 2.2885 | 2.1767 | 2.0754 | 1.9831 | 1.8986 | 1.821 | 1.7495 | 1.6835 | 1.6222 | 1.5652 | 1.5121 | 1.4625
| 7-13k axles @ 3.5' |  | 4.1679 | 4.0861 | 4.0073 | 3.9316 | 3.8587 | 3.7884 | 3.7206 | 3.6552 | 3.5921 | 3.4722 | 3.36 | 3.2548 | 3.1561 | 2.9755 | 2.8144 | 2.6699 | 2.5395 | 2.4213 | 2.3136 | 2.215 | 2.1245 | 2.0411 | 1.964 | 1.8925 | 1.8261 | 1.7641 | 1.7062 | 1.652 | 1.6012
| 8-13k axles @ 3.5' |  | 4.1053 | 4.0356 | 3.9682 | 3.903 | 3.84 | 3.779 | 3.7198 | 3.6625 | 3.6069 | 3.5007 | 3.4005 | 3.306 | 3.2165 | 3.0513 | 2.9023 | 2.7672 | 2.6441 | 2.5314 | 2.428 | 2.3327 | 2.2446 | 2.1629 | 2.087 | 2.0162 | 1.95 | 1.888 | 1.8299 | 1.7752 | 1.7238
| 1-18k axle |  | 21.6 | 14.1639 | 10.5366 | 8.3883 | 6.9677 | 5.9586 | 5.2048 | 4.6203 | 4.1538 | 3.456 | 2.9589 | 2.5868 | 2.2979 | 1.8783 | 1.5882 | 1.3758 | 1.2135 | 1.0854 | 0.98182 | 0.89627 | 0.82443 | 0.76325 | 0.71053 | 0.66462 | 0.62428 | 0.58856 | 0.5567 | 0.52812 | 0.50233
| 2-18k axle @ 9' |  | 3.661 | 3.5051 | 3.3619 | 3.2299 | 3.1079 | 2.9948 | 2.8896 | 2.7916 | 2.7 | 2.5337 | 2.3867 | 2.2559 | 2.1386 | 1.9372 | 1.7705 | 1.6302 | 1.5105 | 1.4072 | 1.3171 | 1.2378 | 1.1676 | 1.1049 | 1.0485 | 0.99769 | 0.95154 | 0.90947 | 0.87097 | 0.83559 | 0.80297
| 3-18k axle @ 9' |  | 2.8673 | 2.8022 | 2.74 | 2.6805 | 2.6235 | 2.5689 | 2.5165 | 2.4662 | 2.4179 | 2.3268 | 2.2422 | 2.1636 | 2.0903 | 1.9577 | 1.8409 | 1.7373 | 1.6447 | 1.5614 | 1.4862 | 1.4179 | 1.3556 | 1.2986 | 1.2462 | 1.1978 | 1.153 | 1.1115 | 1.0728 | 1.0368 | 1.0031
| 4-18k axle @ 9' |  | 2.5868 | 2.5468 | 2.508 | 2.4703 | 2.4338 | 2.3983 | 2.3639 | 2.3304 | 2.2979 | 2.2354 | 2.1763 | 2.1202 | 2.067 | 1.9681 | 1.8783 | 1.7963 | 1.7211 | 1.652 | 1.5882 | 1.5292 | 1.4744 | 1.4234 | 1.3758 | 1.3313 | 1.2896 | 1.2504 | 1.2135 | 1.1787 | 1.1459
| 5-18k axle @ 9' |  | 2.4434 | 2.4148 | 2.3867 | 2.3594 | 2.3326 | 2.3065 | 2.2809 | 2.2559 | 2.2314 | 2.184 | 2.1386 | 2.0951 | 2.0532 | 1.9744 | 1.9014 | 1.8336 | 1.7705 | 1.7116 | 1.6564 | 1.6048 | 1.5562 | 1.5105 | 1.4674 | 1.4267 | 1.3882 | 1.3517 | 1.3171 | 1.2842 | 1.2529
| 1-15.4k axle |  | 18.48 | 12.118 | 9.0146 | 7.1767 | 5.9613 | 5.0979 | 4.453 | 3.9529 | 3.5538 | 2.9568 | 2.5315 | 2.2132 | 1.966 | 1.607 | 1.3588 | 1.1771 | 1.0382 | 0.92864 | 0.84 | 0.7668 | 0.70534 | 0.653 | 0.60789 | 0.56862 | 0.5341 | 0.50354 | 0.47629 | 0.45183 | 0.42977
| 1-16k axle |  | 19.2 | 12.5902 | 9.3659 | 7.4563 | 6.1935 | 5.2966 | 4.6265 | 4.107 | 3.6923 | 3.072 | 2.6301 | 2.2994 | 2.0426 | 1.6696 | 1.4118 | 1.2229 | 1.0787 | 0.96482 | 0.87273 | 0.79668 | 0.73282 | 0.67845 | 0.63158 | 0.59077 | 0.55491 | 0.52316 | 0.49485 | 0.46944 | 0.44651
| 2-16k axles @ 3.5' |  | 7.3846 | 6.7074 | 6.144 | 5.6679 | 5.2603 | 4.9073 | 4.5988 | 4.3268 | 4.0851 | 3.6746 | 3.3391 | 3.0598 | 2.8235 | 2.4459 | 2.1573 | 1.9296 | 1.7455 | 1.5934 | 1.4656 | 1.3569 | 1.2632 | 1.1815 | 1.1098 | 1.0463 | 0.98969 | 0.93888 | 0.89302 | 0.85144 | 0.81356
| 2-16k axles @ 4' |  | 6.6207 | 6.0711 | 5.6058 | 5.2068 | 4.8608 | 4.5579 | 4.2905 | 4.0528 | 3.84 | 3.4751 | 3.1736 | 2.9202 | 2.7042 | 2.3558 | 2.087 | 1.8732 | 1.6991 | 1.5547 | 1.4328 | 1.3287 | 1.2387 | 1.1601 | 1.0909 | 1.0295 | 0.97462 | 0.9253 | 0.88073 | 0.84026 | 0.80335
| 2-13k axles @ 4' |  | 5.3793 | 4.9328 | 4.5547 | 4.2305 | 3.9494 | 3.7033 | 3.486 | 3.2929 | 3.12 | 2.8235 | 2.5785 | 2.3726 | 2.1972 | 1.9141 | 1.6957 | 1.522 | 1.3805 | 1.2632 | 1.1642 | 1.0796 | 1.0065 | 0.9426 | 0.88636 | 0.83646 | 0.79188 | 0.75181 | 0.7156 | 0.68271 | 0.65272
| 1-32k axle |  | 38.4 | 25.1803 | 18.7317 | 14.9126 | 12.3871 | 10.5931 | 9.253 | 8.2139 | 7.3846 | 6.144 | 5.2603 | 4.5988 | 4.0851 | 3.3391 | 2.8235 | 2.4459 | 2.1573 | 1.9296 | 1.7455 | 1.5934 | 1.4656 | 1.3569 | 1.2632 | 1.1815 | 1.1098 | 1.0463 | 0.98969 | 0.93888 | 0.89302
| 2-32k axle @14' |  | 4.3146 | 4.191 | 4.0743 | 3.9639 | 3.8593 | 3.7601 | 3.6659 | 3.5763 | 3.4909 | 3.3319 | 3.1867 | 3.0537 | 2.9313 | 2.7138 | 2.5263 | 2.3631 | 2.2197 | 2.0926 | 1.9794 | 1.8778 | 1.786 | 1.7029 | 1.6271 | 1.5578 | 1.4942 | 1.4355 | 1.3813 | 1.331 | 1.2843
|  | Truck 1 | 3.3966 | 3.2519 | 3.1191 | 2.9966 | 2.8835 | 2.7785 | 2.6809 | 2.59 | 2.505 | 2.3507 | 2.2144 | 2.093 | 1.9842 | 1.7973 | 1.6426 | 1.5125 | 1.4014 | 1.3055 | 1.222 | 1.1484 | 1.0832 | 1.0251 | 0.97282 | 0.92564 | 0.88282 | 0.84379 | 0.80806 | 0.77524 | 0.74498
|  | Truck 2 | 3.555 | 3.4421 | 3.3361 | 3.2364 | 3.1425 | 3.054 | 2.9702 | 2.891 | 2.8158 | 2.6767 | 2.5507 | 2.436 | 2.3311 | 2.1464 | 1.9888 | 1.8528 | 1.7341 | 1.6298 | 1.5373 | 1.4547 | 1.3806 | 1.3136 | 1.2529 | 1.1975 | 1.1468 | 1.1002 | 1.0572 | 1.0175 | 0.98069
|  | Truck 3 | 3.2317 | 3.1498 | 3.072 | 2.9979 | 2.9274 | 2.86 | 2.7957 | 2.7342 | 2.6754 | 2.565 | 2.4634 | 2.3695 | 2.2825 | 2.1264 | 1.9902 | 1.8705 | 1.7643 | 1.6696 | 1.5845 | 1.5076 | 1.4379 | 1.3743 | 1.3161 | 1.2627 | 1.2134 | 1.1678 | 1.1255 | 1.0862 | 1.0495
|  | Truck 4 | 3.3148 | 3.2449 | 3.178 | 3.1138 | 3.0521 | 2.9928 | 2.9358 | 2.8809 | 2.828 | 2.7278 | 2.6345 | 2.5474 | 2.4659 | 2.3175 | 2.1859 | 2.0685 | 1.9631 | 1.8679 | 1.7815 | 1.7027 | 1.6306 | 1.5644 | 1.5033 | 1.4469 | 1.3945 | 1.3458 | 1.3003 | 1.2579 | 1.2181
|  | Truck 5 | 2.9133 | 2.8698 | 2.8275 | 2.7865 | 2.7466 | 2.7079 | 2.6702 | 2.6336 | 2.5979 | 2.5295 | 2.4645 | 2.4029 | 2.3442 | 2.235 | 2.1356 | 2.0446 | 1.9611 | 1.8841 | 1.8129 | 1.747 | 1.6856 | 1.6284 | 1.575 | 1.525 | 1.478 | 1.4339 | 1.3923 | 1.353 | 1.3159
|  | Truck 6 | 2.514 | 2.4871 | 2.4607 | 2.4348 | 2.4095 | 2.3847 | 2.3604 | 2.3366 | 2.3133 | 2.268 | 2.2245 | 2.1826 | 2.1423 | 2.0659 | 1.9948 | 1.9284 | 1.8663 | 1.808 | 1.7533 | 1.7018 | 1.6533 | 1.6074 | 1.564 | 1.5229 | 1.4839 | 1.4468 | 1.4116 | 1.378 | 1.346
|  | Truck 7 | 2.4203 | 2.399 | 2.3781 | 2.3575 | 2.3374 | 2.3175 | 2.298 | 2.2788 | 2.2599 | 2.2231 | 2.1875 | 2.153 | 2.1195 | 2.0557 | 1.9955 | 1.9388 | 1.8853 | 1.8346 | 1.7865 | 1.7409 | 1.6976 | 1.6564 | 1.6172 | 1.5797 | 1.544 | 1.5098 | 1.4771 | 1.4458 | 1.4158
|  | Truck 8 | 2.6239 | 2.5914 | 2.5596 | 2.5286 | 2.4984 | 2.4689 | 2.44 | 2.4119 | 2.3843 | 2.3311 | 2.2802 | 2.2315 | 2.1849 | 2.0971 | 2.0162 | 1.9412 | 1.8717 | 1.8069 | 1.7465 | 1.69 | 1.637 | 1.5873 | 1.5404 | 1.4963 | 1.4546 | 1.4152 | 1.3779 | 1.3425 | 1.3088
|  | Truck 9 | 2.7292 | 2.6672 | 2.608 | 2.5514 | 2.4972 | 2.4452 | 2.3953 | 2.3475 | 2.3015 | 2.2147 | 2.1343 | 2.0594 | 1.9897 | 1.8634 | 1.7523 | 1.6536 | 1.5655 | 1.4863 | 1.4147 | 1.3497 | 1.2904 | 1.2361 | 1.1862 | 1.1401 | 1.0975 | 1.058 | 1.0212 | 0.98688 | 0.9548
|  | Truck 10 | 2.9284 | 2.8721 | 2.818 | 2.7658 | 2.7156 | 2.6671 | 2.6204 | 2.5752 | 2.5316 | 2.4487 | 2.371 | 2.2981 | 2.2295 | 2.104 | 1.9919 | 1.8911 | 1.8 | 1.7173 | 1.6418 | 1.5727 | 1.5092 | 1.4506 | 1.3964 | 1.3461 | 1.2993 | 1.2557 | 1.2149 | 1.1766 | 1.1407
|  | Truck 11 | 2.6617 | 2.625 | 2.5894 | 2.5547 | 2.5209 | 2.488 | 2.456 | 2.4247 | 2.3943 | 2.3356 | 2.2797 | 2.2265 | 2.1757 | 2.0807 | 1.9936 | 1.9136 | 1.8397 | 1.7713 | 1.7078 | 1.6488 | 1.5936 | 1.5421 | 1.4937 | 1.4483 | 1.4056 | 1.3653 | 1.3273 | 1.2914 | 1.2573
|  | Truck 12 | 2.8064 | 2.7773 | 2.7489 | 2.721 | 2.6937 | 2.6669 | 2.6407 | 2.6149 | 2.5897 | 2.5407 | 2.4935 | 2.448 | 2.4041 | 2.3209 | 2.2433 | 2.1707 | 2.1027 | 2.0388 | 1.9787 | 1.922 | 1.8684 | 1.8178 | 1.7698 | 1.7244 | 1.6811 | 1.64 | 1.6009 | 1.5636 | 1.528
|  | Truck 13 | 2.7662 | 2.7397 | 2.7138 | 2.6883 | 2.6634 | 2.6388 | 2.6148 | 2.5911 | 2.5679 | 2.5227 | 2.4791 | 2.4369 | 2.3962 | 2.3186 | 2.246 | 2.1777 | 2.1135 | 2.0529 | 1.9958 | 1.9417 | 1.8905 | 1.8419 | 1.7957 | 1.7518 | 1.71 | 1.6701 | 1.6321 | 1.5958 | 1.561
|  | Truck 14 | 3.0554 | 3.0248 | 2.9949 | 2.9656 | 2.9368 | 2.9086 | 2.8809 | 2.8537 | 2.827 | 2.7752 | 2.7252 | 2.677 | 2.6305 | 2.5421 | 2.4594 | 2.382 | 2.3093 | 2.2409 | 2.1764 | 2.1156 | 2.058 | 2.0035 | 1.9518 | 1.9028 | 1.8561 | 1.8116 | 1.7693 | 1.7288 | 1.6902
|  | Truck 15 | 2.7666 | 2.7434 | 2.7206 | 2.6982 | 2.6762 | 2.6545 | 2.6332 | 2.6122 | 2.5916 | 2.5512 | 2.5121 | 2.4742 | 2.4374 | 2.367 | 2.3005 | 2.2377 | 2.1782 | 2.1218 | 2.0683 | 2.0174 | 1.9689 | 1.9227 | 1.8786 | 1.8365 | 1.7962 | 1.7577 | 1.7208 | 1.6854 | 1.6514
|  | Truck 16 | 3.1938 | 3.1619 | 3.1306 | 3.1 | 3.0699 | 3.0404 | 3.0114 | 2.983 | 2.9552 | 2.901 | 2.8487 | 2.7983 | 2.7497 | 2.6573 | 2.5709 | 2.49 | 2.414 | 2.3425 | 2.2751 | 2.2115 | 2.1513 | 2.0943 | 2.0403 | 1.989 | 1.9402 | 1.8937 | 1.8494 | 1.8072 | 1.7668
|  | Truck 17 | 3.2327 | 3.2028 | 3.1734 | 3.1446 | 3.1163 | 3.0885 | 3.0612 | 3.0343 | 3.0079 | 2.9566 | 2.9069 | 2.8589 | 2.8124 | 2.7238 | 2.6407 | 2.5625 | 2.4888 | 2.4192 | 2.3534 | 2.291 | 2.2319 | 2.1758 | 2.1224 | 2.0716 | 2.0232 | 1.9769 | 1.9328 | 1.8905 | 1.8501
|  | Truck 18 | 3.0596 | 3.0332 | 3.0073 | 2.9818 | 2.9568 | 2.9322 | 2.9079 | 2.8841 | 2.8607 | 2.8149 | 2.7706 | 2.7277 | 2.686 | 2.6065 | 2.5315 | 2.4607 | 2.3938 | 2.3304 | 2.2703 | 2.2132 | 2.1589 | 2.1072 | 2.0579 | 2.0109 | 1.966 | 1.923 | 1.8819 | 1.8425 | 1.8047
|  | Truck 19 | 2.4803 | 2.4576 | 2.4353 | 2.4134 | 2.3919 | 2.3707 | 2.35 | 2.3296 | 2.3095 | 2.2704 | 2.2326 | 2.1961 | 2.1607 | 2.0933 | 2.03 | 1.9703 | 1.9141 | 1.861 | 1.8108 | 1.7632 | 1.718 | 1.6751 | 1.6343 | 1.5955 | 1.5584 | 1.523 | 1.4892 | 1.4569 | 1.4259
|  | Truck 20 | 2.3729 | 2.345 | 2.3178 | 2.2912 | 2.2652 | 2.2398 | 2.215 | 2.1907 | 2.1669 | 2.1209 | 2.0768 | 2.0345 | 1.9939 | 1.9174 | 1.8465 | 1.7806 | 1.7193 | 1.6621 | 1.6086 | 1.5584 | 1.5112 | 1.4669 | 1.425 | 1.3855 | 1.3481 | 1.3126 | 1.279 | 1.2471 | 1.2167
|  | Truck 21 | 2.6179 | 2.5982 | 2.5789 | 2.5598 | 2.541 | 2.5225 | 2.5042 | 2.4862 | 2.4685 | 2.4338 | 2.4 | 2.3672 | 2.3352 | 2.2738 | 2.2156 | 2.1603 | 2.1077 | 2.0575 | 2.0097 | 1.9641 | 1.9205 | 1.8788 | 1.8389 | 1.8006 | 1.7639 | 1.7286 | 1.6948 | 1.6622 | 1.6309
|  | Truck 22 | 2.5484 | 2.5309 | 2.5137 | 2.4967 | 2.4799 | 2.4633 | 2.447 | 2.4309 | 2.415 | 2.3838 | 2.3533 | 2.3237 | 2.2948 | 2.2391 | 2.186 | 2.1354 | 2.0871 | 2.0409 | 1.9967 | 1.9544 | 1.9138 | 1.8749 | 1.8376 | 1.8017 | 1.7672 | 1.7339 | 1.7019 | 1.6711 | 1.6414
|  | Truck 23 | 2.9711 | 2.9462 | 2.9217 | 2.8977 | 2.874 | 2.8508 | 2.8279 | 2.8053 | 2.7831 | 2.7398 | 2.6978 | 2.6571 | 2.6176 | 2.542 | 2.4706 | 2.4031 | 2.3392 | 2.2787 | 2.2212 | 2.1665 | 2.1144 | 2.0648 | 2.0175 | 1.9723 | 1.929 | 1.8876 | 1.848 | 1.81 | 1.7735
|  | Truck 24 | 2.4482 | 2.4269 | 2.4059 | 2.3853 | 2.3651 | 2.3452 | 2.3257 | 2.3064 | 2.2875 | 2.2506 | 2.2148 | 2.1802 | 2.1466 | 2.0825 | 2.0221 | 1.9651 | 1.9112 | 1.8602 | 1.8119 | 1.766 | 1.7224 | 1.6808 | 1.6413 | 1.6035 | 1.5675 | 1.533 | 1.5 | 1.4684 | 1.4381
|  | Truck 25 | 2.6523 | 2.6337 | 2.6153 | 2.5972 | 2.5793 | 2.5617 | 2.5443 | 2.5271 | 2.5102 | 2.477 | 2.4447 | 2.4132 | 2.3826 | 2.3235 | 2.2673 | 2.2137 | 2.1626 | 2.1139 | 2.0672 | 2.0226 | 1.9799 | 1.9389 | 1.8996 | 1.8619 | 1.8256 | 1.7907 | 1.7571 | 1.7248 | 1.6936
|  | Truck 26 | 2.521 | 2.4666 | 2.4145 | 2.3645 | 2.3166 | 2.2706 | 2.2263 | 2.1838 | 2.1429 | 2.0654 | 1.9934 | 1.9262 | 1.8634 | 1.7493 | 1.6484 | 1.5584 | 1.4778 | 1.4052 | 1.3393 | 1.2793 | 1.2245 | 1.1742 | 1.1278 | 1.085 | 1.0453 | 1.0084 | 0.97403 | 0.94192 | 0.91185
|  | Truck 27 | 1.7211 | 1.7033 | 1.6859 | 1.6688 | 1.652 | 1.6356 | 1.6195 | 1.6037 | 1.5882 | 1.5582 | 1.5292 | 1.5013 | 1.4744 | 1.4234 | 1.3758 | 1.3313 | 1.2896 | 1.2504 | 1.2135 | 1.1787 | 1.1459 | 1.1148 | 1.0854 | 1.0575 | 1.031 | 1.0058 | 0.98182 | 0.95893 | 0.93709
|  | Truck 28 | 1.459 | 1.4474 | 1.4361 | 1.4249 | 1.4138 | 1.403 | 1.3923 | 1.3818 | 1.3714 | 1.3512 | 1.3315 | 1.3124 | 1.2938 | 1.2582 | 1.2245 | 1.1925 | 1.1622 | 1.1334 | 1.106 | 1.0799 | 1.0549 | 1.0311 | 1.0084 | 0.98664 | 0.96579 | 0.94581 | 0.92664 | 0.90823 | 0.89054
|  | HS-20 | 2.4971 | 2.4598 | 2.4236 | 2.3884 | 2.3542 | 2.321 | 2.2887 | 2.2573 | 2.2268 | 2.1681 | 2.1125 | 2.0596 | 2.0093 | 1.9157 | 1.8305 | 1.7525 | 1.6809 | 1.615 | 1.554 | 1.4974 | 1.4448 | 1.3958 | 1.35 | 1.3071 | 1.2669 | 1.229 | 1.1934 | 1.1597 | 1.1279
Determine which axle configuration applies to each truck at various depths.
Color coding corresponds to controlling axle configuration color coding above
Cells with no color are specific to truck (i.e. entire truck weight distributed over length)
Max distributed truck pressure is calculated at each depth, and controlling truck and pressure are determined for each depth for 1, 2 and 3 unit
1 Unit Trucks
|  |  | 0 | 0.25 | 0.5 | 0.75 | 1 | 1.25 | 1.5 | 1.75 | 2 | 2.5 | 3 | 3.5 | 4 | 5 | 6 | 7 | 8 | 9 | 10 | 11 | 12 | 13 | 14 | 15 | 16 | 17 | 18 | 19 | 20
|  | Truck 1 | 21.6 | 14.1639 | 10.5366 | 8.3883 | 6.9677 | 5.9586 | 5.2048 | 4.6203 | 4.1538 | 3.456 | 2.9589 | 2.5868 | 2.2979 | 1.8783 | 1.6426 | 1.5125 | 1.4014 | 1.3055 | 1.222 | 1.1484 | 1.0832 | 1.0251 | 0.97282 | 0.92564 | 0.88282 | 0.84379 | 0.80806 | 0.77524 | 0.74498 | Truck 1
|  | Truck 2 | 19.2 | 12.5902 | 9.3659 | 7.4563 | 6.1935 | 5.2966 | 4.6265 | 4.3268 | 4.0851 | 3.6746 | 3.3391 | 3.0598 | 2.8235 | 2.4459 | 2.1573 | 1.9296 | 1.7455 | 1.6298 | 1.5373 | 1.4547 | 1.3806 | 1.3136 | 1.2529 | 1.1975 | 1.1468 | 1.1002 | 1.0572 | 1.0175 | 0.98069 | Truck 2
|  | Truck 3 | 18.48 | 12.118 | 9.0146 | 7.1767 | 5.9613 | 5.0979 | 4.453 | 3.9529 | 3.5538 | 3.1945 | 2.9809 | 2.794 | 2.6292 | 2.3518 | 2.1273 | 1.9419 | 1.7863 | 1.6696 | 1.5845 | 1.5076 | 1.4379 | 1.3743 | 1.3161 | 1.2627 | 1.2134 | 1.1678 | 1.1255 | 1.0862 | 1.0495 | Truck 3
|  | Truck 4 | 18.48 | 12.118 | 9.0146 | 7.1767 | 5.9613 | 5.0979 | 4.453 | 3.9529 | 3.5538 | 3.3103 | 3.1357 | 2.9785 | 2.8364 | 2.5892 | 2.3817 | 2.2049 | 2.0526 | 1.92 | 1.8035 | 1.7027 | 1.6306 | 1.5644 | 1.5033 | 1.4469 | 1.3945 | 1.3458 | 1.3003 | 1.2579 | 1.2181 | Truck 4
|  | Truck 5 | 19.2 | 12.5902 | 9.3659 | 7.4563 | 6.1935 | 5.2966 | 4.6265 | 4.107 | 3.84 | 3.4751 | 3.1736 | 2.9202 | 2.7042 | 2.3558 | 2.1356 | 2.0446 | 1.9611 | 1.8841 | 1.8129 | 1.747 | 1.6856 | 1.6284 | 1.575 | 1.525 | 1.478 | 1.4339 | 1.3923 | 1.353 | 1.3159 | Truck 5
|  | Truck 26 | [10 empty] | Will Never Control |  |  |  |  | 1.9284 | 1.8663 | 1.808 | 1.7533 | 1.7018 | 1.6533 | 1.6074 | 1.564 | 1.5229 | 1.4839 | 1.4468 | 1.4116 | 1.378 | 1.346 | Truck 6
|  |  | 21.6 | 14.1639 | 10.5366 | 8.3883 | 6.9677 | 5.9586 | 5.2048 | 4.6203 | 4.1538 | 3.6746 | 3.3391 | 3.0598 | 2.8364 | 2.5892 | 2.3817 | 2.2049 | 2.0526 | 1.92 | 1.8129 | 1.747 | 1.6856 | 1.6284 | 1.575 | 1.525 | 1.478 | 1.4339 | 1.3923 | 1.353 | 1.3159
|  |  | Truck 1 | Truck 1 | Truck 1 | Truck 1 | Truck 1 | Truck 1 | Truck 1 | Truck 1 | Truck 1 | Truck 2 | Truck 2 | Truck 2 | Truck 4 | Truck 4 | Truck 4 | Truck 4 | Truck 4 | Truck 4 | Truck 5 | Truck 5 | Truck 5 | Truck 5 | Truck 5 | Truck 5 | Truck 5 | Truck 5 | Truck 5 | Truck 5 | Truck 5
|  |  | 30 | 29 | 28 | 27 | 26 | 25 | 24 | 23 | 22 | 21 | 20 | 19 | 18 | 17 | 16 | 15 | 14 | 13 | 12 | 11 | 10 | 9 | 8 | 7 | 6 | 5 | 4 | 3 | 2
2 Unit Trucks
|  | Truck 6 | 21.6 | 14.1639 | 10.5366 | 8.3883 | 6.9677 | 5.9586 | 5.2048 | 4.6203 | 4.1538 | 3.6746 | 3.3391 | 3.0598 | 2.8235 | 2.4459 | 2.1573 | 1.9296 | 1.8663 | 1.808 | 1.7533 | 1.7018 | 1.6533 | 1.6074 | 1.564 | 1.5229 | 1.4839 | 1.4468 | 1.4116 | 1.378 | 1.346 | Truck 6
|  | Truck 7 | 21.6 | 14.1639 | 10.5366 | 8.3883 | 6.9677 | 5.9586 | 5.2048 | 4.6203 | 4.1538 | 3.6746 | 3.3391 | 3.0598 | 2.8235 | 2.4459 | 2.1573 | 1.9388 | 1.8853 | 1.8346 | 1.7865 | 1.7409 | 1.6976 | 1.6564 | 1.6172 | 1.5797 | 1.544 | 1.5098 | 1.4771 | 1.4458 | 1.4158 | Truck 7
|  | Truck 8 | 21.6 | 14.1639 | 10.5366 | 8.3883 | 6.9677 | 5.9586 | 5.2048 | 4.6203 | 4.1538 | 3.6746 | 3.3391 | 3.0598 | 2.8235 | 2.4459 | 2.1573 | 1.9412 | 1.8717 | 1.8069 | 1.7465 | 1.69 | 1.637 | 1.5873 | 1.5404 | 1.4963 | 1.4546 | 1.4152 | 1.3779 | 1.3425 | 1.3088 | Truck 8
|  | Truck 9 | 21.6 | 14.1639 | 10.5366 | 8.3883 | 6.9677 | 5.9586 | 5.2048 | 4.6203 | 4.1538 | 3.456 | 2.9589 | 2.5868 | 2.2979 | 1.9372 | 1.7705 | 1.6536 | 1.5655 | 1.4863 | 1.4147 | 1.3497 | 1.2904 | 1.2361 | 1.1862 | 1.1401 | 1.0975 | 1.058 | 1.0212 | 0.98688 | 0.9548 | Truck 9
|  | Truck 10 | 21.6 | 14.1639 | 10.5366 | 8.3883 | 6.9677 | 5.9586 | 5.2048 | 4.6203 | 4.1538 | 3.6746 | 3.3391 | 3.0598 | 2.8235 | 2.4459 | 2.1573 | 1.9296 | 1.8 | 1.7173 | 1.6418 | 1.5727 | 1.5092 | 1.4506 | 1.3964 | 1.3461 | 1.2993 | 1.2557 | 1.2149 | 1.1766 | 1.1407 | Truck 10
|  | Truck 11 | 21.6 | 14.1639 | 10.5366 | 8.3883 | 6.9677 | 5.9586 | 5.2048 | 4.6203 | 4.1538 | 3.6746 | 3.3391 | 3.0598 | 2.8235 | 2.4459 | 2.1573 | 1.9296 | 1.8397 | 1.7713 | 1.7078 | 1.6488 | 1.5936 | 1.5421 | 1.4937 | 1.4483 | 1.4056 | 1.3653 | 1.3273 | 1.2914 | 1.2573 | Truck 11
|  | Truck 12 | 21.6 | 14.1639 | 10.5366 | 8.3883 | 6.9677 | 5.9586 | 5.2048 | 4.6203 | 4.1538 | 3.6746 | 3.3391 | 3.0598 | 2.8364 | 2.5892 | 2.3817 | 2.2049 | 2.1027 | 2.0388 | 1.9787 | 1.922 | 1.8684 | 1.8178 | 1.7698 | 1.7244 | 1.6811 | 1.64 | 1.6009 | 1.5636 | 1.528 | Truck 12
|  | Truck 13 | 19.2 | 12.5902 | 9.3659 | 7.4563 | 6.1935 | 5.2966 | 4.6265 | 4.3268 | 4.0851 | 3.6746 | 3.3391 | 3.0598 | 2.8364 | 2.5892 | 2.3817 | 2.2049 | 2.1135 | 2.0529 | 1.9958 | 1.9417 | 1.8905 | 1.8419 | 1.7957 | 1.7518 | 1.71 | 1.6701 | 1.6321 | 1.5958 | 1.561 | Truck 13
|  | Truck 14 | 18.48 | 12.118 | 9.0146 | 7.1767 | 5.9613 | 5.0979 | 4.453 | 3.9529 | 3.5538 | 3.3839 | 3.2365 | 3.1014 | 2.9771 | 2.7562 | 2.5658 | 2.4 | 2.3093 | 2.2409 | 2.1764 | 2.1156 | 2.058 | 2.0035 | 1.9518 | 1.9028 | 1.8561 | 1.8116 | 1.7693 | 1.7288 | 1.6902 | Truck 14
|  | Truck 15 | [10 empty] | Will Never Control |  |  |  | 2.3005 | 2.2377 | 2.1782 | 2.1218 | 2.0683 | 2.0174 | 1.9689 | 1.9227 | 1.8786 | 1.8365 | 1.7962 | 1.7577 | 1.7208 | 1.6854 | 1.6514 | Truck 15
|  | Truck 16 | 19.2 | 12.5902 | 9.3659 | 7.4563 | 6.1935 | 5.2966 | 4.6265 | 4.3268 | 4.0851 | 3.6746 | 3.36 | 3.2548 | 3.1561 | 2.9755 | 2.8144 | 2.6699 | 2.5395 | 2.4213 | 2.3136 | 2.215 | 2.1513 | 2.0943 | 2.0403 | 1.989 | 1.9402 | 1.8937 | 1.8494 | 1.8072 | 1.7668 | Truck 16
|  | Truck 17 | 19.2 | 12.5902 | 9.3659 | 7.4563 | 6.1935 | 5.2966 | 4.6265 | 4.3268 | 4.0851 | 3.6746 | 3.4005 | 3.306 | 3.2165 | 3.0513 | 2.9023 | 2.7672 | 2.6441 | 2.5314 | 2.428 | 2.3327 | 2.2446 | 2.1758 | 2.1224 | 2.0716 | 2.0232 | 1.9769 | 1.9328 | 1.8905 | 1.8501 | Truck 17
|  | Truck 18 | 21.6 | 14.1639 | 10.5366 | 8.3883 | 6.9677 | 5.9586 | 5.2048 | 4.6203 | 4.1538 | 3.5007 | 3.4005 | 3.306 | 3.2165 | 3.0513 | 2.9023 | 2.7672 | 2.6441 | 2.5314 | 2.428 | 2.3327 | 2.2446 | 2.1629 | 2.087 | 2.0162 | 1.966 | 1.923 | 1.8819 | 1.8425 | 1.8047 | Truck 18
|  | Truck 27 | [10 empty] | Will Never Control |  |  |  | 1.3758 | 1.3313 | 1.2896 | 1.2504 | 1.2135 | 1.1787 | 1.1459 | 1.1148 | 1.0854 | 1.0575 | 1.031 | 1.0058 | 0.98182 | 0.95893 | 0.93709 | Truck 27
|  |  | 21.6 | 14.1639 | 10.5366 | 8.3883 | 6.9677 | 5.9586 | 5.2048 | 4.6203 | 4.1538 | 3.6746 | 3.4005 | 3.306 | 3.2165 | 3.0513 | 2.9023 | 2.7672 | 2.6441 | 2.5314 | 2.428 | 2.3327 | 2.2446 | 2.1758 | 2.1224 | 2.0716 | 2.0232 | 1.9769 | 1.9328 | 1.8905 | 1.8501
|  |  | Truck 6 | Truck 6 | Truck 6 | Truck 6 | Truck 6 | Truck 6 | Truck 6 | Truck 6 | Truck 6 | Truck 6 | Truck 17 | Truck 17 | Truck 17 | Truck 17 | Truck 17 | Truck 17 | Truck 17 | Truck 17 | Truck 17 | Truck 17 | Truck 17 | Truck 17 | Truck 17 | Truck 17 | Truck 17 | Truck 17 | Truck 17 | Truck 17 | Truck 17
|  |  | 30 | 29 | 28 | 27 | 26 | 25 | 24 | 23 | 22 | 21 | 20 | 19 | 18 | 17 | 16 | 15 | 14 | 13 | 12 | 11 | 10 | 9 | 8 | 7 | 6 | 5 | 4 | 3 | 2
3 Unit Trucks
|  | Truck 19 | 21.6 | 14.1639 | 10.5366 | 8.3883 | 6.9677 | 5.9586 | 5.2048 | 4.6203 | 4.1538 | 3.6746 | 3.3391 | 3.0598 | 2.8235 | 2.4459 | 2.1573 | 1.9703 | 1.9141 | 1.861 | 1.8108 | 1.7632 | 1.718 | 1.6751 | 1.6343 | 1.5955 | 1.5584 | 1.523 | 1.4892 | 1.4569 | 1.4259 | Truck 19
|  | Truck 20 | 21.6 | 14.1639 | 10.5366 | 8.3883 | 6.9677 | 5.9586 | 5.2048 | 4.6203 | 4.1538 | 3.456 | 2.9589 | 2.5868 | 2.2979 | 1.9681 | 1.8783 | 1.7963 | 1.7211 | 1.6621 | 1.6086 | 1.5584 | 1.5112 | 1.4669 | 1.425 | 1.3855 | 1.3481 | 1.3126 | 1.279 | 1.2471 | 1.2167 | Truck 20
|  | Truck 21 | 19.2 | 12.5902 | 9.3659 | 7.4563 | 6.1935 | 5.2966 | 4.6265 | 4.3268 | 4.0851 | 3.6746 | 3.3391 | 3.0598 | 2.8235 | 2.4459 | 2.2156 | 2.1603 | 2.1077 | 2.0575 | 2.0097 | 1.9641 | 1.9205 | 1.8788 | 1.8389 | 1.8006 | 1.7639 | 1.7286 | 1.6948 | 1.6622 | 1.6309 | Truck 21
|  | Truck 22 | 21.6 | 14.1639 | 10.5366 | 8.3883 | 6.9677 | 5.9586 | 5.2048 | 4.6203 | 4.1538 | 3.6746 | 3.3391 | 3.0598 | 2.8364 | 2.5892 | 2.3817 | 2.2049 | 2.0871 | 2.0409 | 1.9967 | 1.9544 | 1.9138 | 1.8749 | 1.8376 | 1.8017 | 1.7672 | 1.7339 | 1.7019 | 1.6711 | 1.6414 | Truck 22
|  | Truck 23 | 21.6 | 14.1639 | 10.5366 | 8.3883 | 6.9677 | 5.9586 | 5.2048 | 4.6203 | 4.1538 | 3.4751 | 3.1736 | 2.9202 | 2.7042 | 2.542 | 2.4706 | 2.4031 | 2.3392 | 2.2787 | 2.2212 | 2.1665 | 2.1144 | 2.0648 | 2.0175 | 1.9723 | 1.929 | 1.8876 | 1.848 | 1.81 | 1.7735 | Truck 23
|  | Truck 24 | 21.6 | 14.1639 | 10.5366 | 8.3883 | 6.9677 | 5.9586 | 5.2048 | 4.6203 | 4.1538 | 3.4751 | 3.1736 | 2.9202 | 2.7042 | 2.3558 | 2.087 | 1.9651 | 1.9112 | 1.8602 | 1.8119 | 1.766 | 1.7224 | 1.6808 | 1.6413 | 1.6035 | 1.5675 | 1.533 | 1.5 | 1.4684 | 1.4381 | Truck 24
|  | Truck 28 | [10 empty] | Will Never Control |  |  |  | 1.2245 | 1.1925 | 1.1622 | 1.1334 | 1.106 | 1.0799 | 1.0549 | 1.0311 | 1.0084 | 0.98664 | 0.96579 | 0.94581 | 0.92664 | 0.90823 | 0.89054 | Truck 28
|  |  | 21.6 | 14.1639 | 10.5366 | 8.3883 | 6.9677 | 5.9586 | 5.2048 | 4.6203 | 4.1538 | 3.6746 | 3.3391 | 3.0598 | 2.8364 | 2.5892 | 2.4706 | 2.4031 | 2.3392 | 2.2787 | 2.2212 | 2.1665 | 2.1144 | 2.0648 | 2.0175 | 1.9723 | 1.929 | 1.8876 | 1.848 | 1.81 | 1.7735
|  |  | Truck 19 | Truck 19 | Truck 19 | Truck 19 | Truck 19 | Truck 19 | Truck 19 | Truck 19 | Truck 19 | Truck 19 | Truck 19 | Truck 19 | Truck 22 | Truck 22 | Truck 23 | Truck 23 | Truck 23 | Truck 23 | Truck 23 | Truck 23 | Truck 23 | Truck 23 | Truck 23 | Truck 23 | Truck 23 | Truck 23 | Truck 23 | Truck 23 | Truck 23
|  |  | 30 | 29 | 28 | 27 | 26 | 25 | 24 | 23 | 22 | 21 | 20 | 19 | 18 | 17 | 16 | 15 | 14 | 13 | 12 | 11 | 10 | 9 | 8 | 7 | 6 | 5 | 4 | 3 | 2
HS-20
|  | Truck | 38.4 | 25.1803 | 18.7317 | 14.9126 | 12.3871 | 10.5931 | 9.253 | 8.2139 | 7.3846 | 6.144 | 5.2603 | 4.5988 | 4.0851 | 3.3391 | 2.8235 | 2.4459 | 2.2197 | 2.0926 | 1.9794 | 1.8778 | 1.786 | 1.7029 | 1.6271 | 1.5578 | 1.4942 | 1.4355 | 1.3813 | 1.331 | 1.2843
Comparison between actual calculated loading and unlimited 13k axles at 3.5'
|  | Maximum loading | 21.6 | 14.1639 | 10.5366 | 8.3883 | 6.9677 | 5.9586 | 5.2048 | 4.6203 | 4.1538 | 3.6746 | 3.4005 | 3.306 | 3.2165 | 3.0513 | 2.9023 | 2.7672 | 2.6441 | 2.5314 | 2.428 | 2.3327 | 2.2446 | 2.1758 | 2.1224 | 2.0716 | 2.0232 | 1.9769 | 1.9328 | 1.8905 | 1.8501
|  | Unl. 13k axles at 3.5' | 3.7143 | 3.7143 | 3.7143 | 3.7143 | 3.7143 | 3.7143 | 3.7143 | 3.7143 | 3.7143 | 3.7143 | 3.7143 | 3.7143 | 3.7143 | 3.7143 | 3.7143 | 3.7143 | 3.7143 | 3.7143 | 3.7143 | 3.7143 | 3.7143 | 3.7143 | 3.7143 | 3.7143 | 3.7143 | 3.7143 | 3.7143 | 3.7143 | 3.7143
|  |  | -82.8% | -73.78% | -64.75% | -55.72% | -46.69% | -37.67% | -28.64% | -19.61% | -10.58% | 1.079% | 9.226% | 12.35% | 15.48% | 21.73% | 27.98% | 34.23% | 40.48% | 46.73% | 52.98% | 59.23% | 65.48% | 70.71% | 75% | 79.29% | 83.59% | 87.88% | 92.17% | 96.47% | 100.8%
Summary:
|  | Depth (ft) | 0 | 0.25 | 0.5 | 0.75 | 1 | 1.25 | 1.5 | 1.75 | 2 | 2.5 | 3 | 3.5 | 4 | 5 | 6 | 7 | 8 | 9 | 10 | 11 | 12 | 13 | 14 | 15 | 16 | 17 | 18 | 19 | 20
|  | HS-20 | 38.4 | 25.1803 | 18.7317 | 14.9126 | 12.3871 | 10.5931 | 9.253 | 8.2139 | 7.3846 | 6.144 | 5.2603 | 4.5988 | 4.0851 | 3.3391 | 2.8235 | 2.4459 | 2.2197 | 2.0926 | 1.9794 | 1.8778 | 1.786 | 1.7029 | 1.6271 | 1.5578 | 1.4942 | 1.4355 | 1.3813 | 1.331 | 1.2843
|  |  | 1-Axle | 1-Axle | 1-Axle | 1-Axle | 1-Axle | 1-Axle | 1-Axle | 1-Axle | 1-Axle | 1-Axle | 1-Axle | 1-Axle | 1-Axle | 1-Axle | 1-Axle | 1-Axle | 2-Axles | 2-Axles | 2-Axles | 2-Axles | 2-Axles | 2-Axles | 2-Axles | 2-Axles | 2-Axles | 2-Axles | 2-Axles | 2-Axles | 2-Axles
|  | 1 Unit | 21.6 | 14.1639 | 10.5366 | 8.3883 | 6.9677 | 5.9586 | 5.2048 | 4.6203 | 4.1538 | 3.6746 | 3.3391 | 3.0598 | 2.8364 | 2.5892 | 2.3817 | 2.2049 | 2.0526 | 1.92 | 1.8129 | 1.747 | 1.6856 | 1.6284 | 1.575 | 1.525 | 1.478 | 1.4339 | 1.3923 | 1.353 | 1.3159
|  |  | Truck 1 | Truck 1 | Truck 1 | Truck 1 | Truck 1 | Truck 1 | Truck 1 | Truck 1 | Truck 1 | Truck 2 | Truck 2 | Truck 2 | Truck 4 | Truck 4 | Truck 4 | Truck 4 | Truck 4 | Truck 4 | Truck 5 | Truck 5 | Truck 5 | Truck 5 | Truck 5 | Truck 5 | Truck 5 | Truck 5 | Truck 5 | Truck 5 | Truck 5
|  | 2 Unit | 21.6 | 14.1639 | 10.5366 | 8.3883 | 6.9677 | 5.9586 | 5.2048 | 4.6203 | 4.1538 | 3.6746 | 3.4005 | 3.306 | 3.2165 | 3.0513 | 2.9023 | 2.7672 | 2.6441 | 2.5314 | 2.428 | 2.3327 | 2.2446 | 2.1758 | 2.1224 | 2.0716 | 2.0232 | 1.9769 | 1.9328 | 1.8905 | 1.8501
|  |  | Truck 6 | Truck 6 | Truck 6 | Truck 6 | Truck 6 | Truck 6 | Truck 6 | Truck 6 | Truck 6 | Truck 6 | Truck 17 | Truck 17 | Truck 17 | Truck 17 | Truck 17 | Truck 17 | Truck 17 | Truck 17 | Truck 17 | Truck 17 | Truck 17 | Truck 17 | Truck 17 | Truck 17 | Truck 17 | Truck 17 | Truck 17 | Truck 17 | Truck 17
|  | 3 Unit | 21.6 | 14.1639 | 10.5366 | 8.3883 | 6.9677 | 5.9586 | 5.2048 | 4.6203 | 4.1538 | 3.6746 | 3.3391 | 3.0598 | 2.8364 | 2.5892 | 2.4706 | 2.4031 | 2.3392 | 2.2787 | 2.2212 | 2.1665 | 2.1144 | 2.0648 | 2.0175 | 1.9723 | 1.929 | 1.8876 | 1.848 | 1.81 | 1.7735
|  |  | Truck 19 | Truck 19 | Truck 19 | Truck 19 | Truck 19 | Truck 19 | Truck 19 | Truck 19 | Truck 19 | Truck 19 | Truck 19 | Truck 19 | Truck 22 | Truck 22 | Truck 23 | Truck 23 | Truck 23 | Truck 23 | Truck 23 | Truck 23 | Truck 23 | Truck 23 | Truck 23 | Truck 23 | Truck 23 | Truck 23 | Truck 23 | Truck 23 | Truck 23

## LRFR Table
Determine pressures at various depths for common legal truck axle configurations
Depth multiplier calculates the rate at which a load is spread per unit of depth (Multiplier differs for LFR and LRFR)
Spread equals Depth of Fill multiplied by Depth Multiplier. (A contact patch of 10" is added)
LRFR
|  | Depth Multiplier |  | 1.15
|  | Spread | 0.83333 | 1.1208 | 1.4083 | 1.6958 | 1.9833 | 2.2708 | 2.5583 | 2.8458 | 3.1333 | 3.7083 | 4.2833 | 4.8583 | 5.4333 | 6.5833 | 7.7333 | 8.8833 | 10.0333 | 11.1833 | 12.3333 | 13.4833 | 14.6333 | 15.7833 | 16.9333 | 18.0833 | 19.2333 | 20.3833 | 21.5333 | 22.6833 | 23.8333
|  | Depth | 0 | 0.25 | 0.5 | 0.75 | 1 | 1.25 | 1.5 | 1.75 | 2 | 2.5 | 3 | 3.5 | 4 | 5 | 6 | 7 | 8 | 9 | 10 | 11 | 12 | 13 | 14 | 15 | 16 | 17 | 18 | 19 | 20
| 1-13k axles @ 3.5' |  | 15.6 | 11.5985 | 9.2308 | 7.6658 | 6.5546 | 5.7248 | 5.0814 | 4.5681 | 4.1489 | 3.5056 | 3.035 | 2.6758 | 2.3926 | 1.9747 | 1.681 | 1.4634 | 1.2957 | 1.1624 | 1.0541 | 0.96415 | 0.88838 | 0.82365 | 0.76772 | 0.71889 | 0.67591 | 0.63778 | 0.60372 | 0.57311 | 0.54545
| 2-13k axles @ 3.5' |  | 6 | 5.6267 | 5.2971 | 5.004 | 4.7416 | 4.5054 | 4.2916 | 4.0972 | 3.9196 | 3.6069 | 3.3405 | 3.1107 | 2.9104 | 2.5785 | 2.3145 | 2.0996 | 1.9212 | 1.7707 | 1.6421 | 1.5309 | 1.4338 | 1.3483 | 1.2724 | 1.2046 | 1.1437 | 1.0886 | 1.0386 | 0.993 | 0.95122
| 3-13k axles @ 3.5' |  | 4.9787 | 4.8025 | 4.6383 | 4.4849 | 4.3414 | 4.2067 | 4.0802 | 3.9611 | 3.8487 | 3.642 | 3.4564 | 3.2888 | 3.1367 | 2.8712 | 2.6471 | 2.4554 | 2.2896 | 2.1448 | 2.0172 | 1.904 | 1.8028 | 1.7118 | 1.6295 | 1.5548 | 1.4867 | 1.4242 | 1.3668 | 1.3139 | 1.2649
| 4-13k axles @ 3.5' |  | 4.5882 | 4.4747 | 4.3667 | 4.2638 | 4.1656 | 4.0718 | 3.9821 | 3.8963 | 3.8142 | 3.6598 | 3.5175 | 3.3858 | 3.2636 | 3.0439 | 2.8519 | 2.6827 | 2.5325 | 2.3982 | 2.2774 | 2.1682 | 2.069 | 1.9784 | 1.8955 | 1.8192 | 1.7489 | 1.6838 | 1.6233 | 1.5671 | 1.5146
| 5-13k axles @ 3.5' |  | 4.382 | 4.2987 | 4.2185 | 4.1412 | 4.0667 | 3.9949 | 3.9255 | 3.8585 | 3.7938 | 3.6706 | 3.5552 | 3.4468 | 3.3448 | 3.1579 | 2.9908 | 2.8405 | 2.7046 | 2.5811 | 2.4684 | 2.3651 | 2.2701 | 2.1824 | 2.1013 | 2.026 | 1.9559 | 1.8905 | 1.8293 | 1.7719 | 1.7181
| 6-13k axles @ 3.5' |  | 4.2545 | 4.1889 | 4.1252 | 4.0634 | 4.0034 | 3.9452 | 3.8887 | 3.8337 | 3.7803 | 3.6778 | 3.5807 | 3.4886 | 3.4012 | 3.2388 | 3.0911 | 2.9564 | 2.8329 | 2.7193 | 2.6145 | 2.5175 | 2.4274 | 2.3435 | 2.2652 | 2.192 | 2.1234 | 2.059 | 1.9983 | 1.9411 | 1.8871
| 7-13k axles @ 3.5' |  | 4.1679 | 4.1138 | 4.061 | 4.0095 | 3.9594 | 3.9105 | 3.8628 | 3.8162 | 3.7707 | 3.683 | 3.5992 | 3.5192 | 3.4426 | 3.2991 | 3.1671 | 3.0452 | 2.9323 | 2.8276 | 2.73 | 2.639 | 2.5538 | 2.4739 | 2.3989 | 2.3284 | 2.2618 | 2.199 | 2.1395 | 2.0832 | 2.0297
| 8-13k axles @ 3.5' |  | 4.1053 | 4.0592 | 4.0142 | 3.9701 | 3.927 | 3.8848 | 3.8435 | 3.8031 | 3.7636 | 3.6869 | 3.6132 | 3.5424 | 3.4744 | 3.3458 | 3.2265 | 3.1153 | 3.0116 | 2.9145 | 2.8235 | 2.738 | 2.6576 | 2.5817 | 2.5101 | 2.4423 | 2.378 | 2.3171 | 2.2592 | 2.2042 | 2.1517
| 1-18k axle |  | 21.6 | 16.0595 | 12.7811 | 10.6143 | 9.0756 | 7.9266 | 7.0358 | 6.325 | 5.7447 | 4.8539 | 4.2023 | 3.705 | 3.3129 | 2.7342 | 2.3276 | 2.0263 | 1.794 | 1.6095 | 1.4595 | 1.335 | 1.2301 | 1.1404 | 1.063 | 0.99539 | 0.93588 | 0.88307 | 0.83591 | 0.79353 | 0.75524
| 2-18k axle @ 9' |  | 3.661 | 3.557 | 3.4588 | 3.3658 | 3.2777 | 3.1941 | 3.1146 | 3.039 | 2.967 | 2.8328 | 2.7102 | 2.5977 | 2.4942 | 2.3102 | 2.1514 | 2.013 | 1.8914 | 1.7836 | 1.6875 | 1.6012 | 1.5233 | 1.4526 | 1.3882 | 1.3292 | 1.2751 | 1.2252 | 1.179 | 1.1362 | 1.0964
| 3-18k axle @ 9' |  | 2.8673 | 2.8241 | 2.7823 | 2.7417 | 2.7023 | 2.6639 | 2.6267 | 2.5904 | 2.5552 | 2.4875 | 2.4233 | 2.3624 | 2.3044 | 2.1966 | 2.0984 | 2.0087 | 1.9263 | 1.8504 | 1.7802 | 1.7152 | 1.6547 | 1.5984 | 1.5458 | 1.4965 | 1.4503 | 1.4069 | 1.3659 | 1.3273 | 1.2908
| 4-18k axle @ 9' |  | 2.5868 | 2.5604 | 2.5345 | 2.5091 | 2.4842 | 2.4598 | 2.4359 | 2.4124 | 2.3894 | 2.3446 | 2.3015 | 2.26 | 2.2199 | 2.1439 | 2.0729 | 2.0065 | 1.9442 | 1.8856 | 1.8305 | 1.7785 | 1.7294 | 1.6829 | 1.6388 | 1.597 | 1.5573 | 1.5195 | 1.4835 | 1.4492 | 1.4164
| 5-18k axle @ 9' |  | 2.4434 | 2.4245 | 2.4059 | 2.3875 | 2.3695 | 2.3517 | 2.3341 | 2.3169 | 2.2998 | 2.2665 | 2.2342 | 2.2027 | 2.1722 | 2.1135 | 2.0579 | 2.0052 | 1.9551 | 1.9075 | 1.8621 | 1.8188 | 1.7775 | 1.738 | 1.7003 | 1.6641 | 1.6295 | 1.5962 | 1.5643 | 1.5337 | 1.5042
| 1-15.4k axle |  | 18.48 | 13.7398 | 10.9349 | 9.0811 | 7.7647 | 6.7817 | 6.0195 | 5.4114 | 4.9149 | 4.1528 | 3.5953 | 3.1698 | 2.8344 | 2.3392 | 1.9914 | 1.7336 | 1.5349 | 1.377 | 1.2486 | 1.1422 | 1.0524 | 0.97571 | 0.90945 | 0.85161 | 0.80069 | 0.75552 | 0.71517 | 0.67891 | 0.64615
| 1-16k axle |  | 19.2 | 14.2751 | 11.3609 | 9.4349 | 8.0672 | 7.0459 | 6.2541 | 5.6223 | 5.1064 | 4.3146 | 3.7354 | 3.2933 | 2.9448 | 2.4304 | 2.069 | 1.8011 | 1.5947 | 1.4307 | 1.2973 | 1.1867 | 1.0934 | 1.0137 | 0.94488 | 0.88479 | 0.83189 | 0.78496 | 0.74303 | 0.70536 | 0.67133
| 2-16k axles @ 3.5' |  | 7.3846 | 6.9252 | 6.5195 | 6.1588 | 5.8359 | 5.5451 | 5.282 | 5.0427 | 4.8241 | 4.4393 | 4.1113 | 3.8285 | 3.5821 | 3.1736 | 2.8487 | 2.5841 | 2.3645 | 2.1793 | 2.0211 | 1.8842 | 1.7647 | 1.6595 | 1.5661 | 1.4826 | 1.4076 | 1.3398 | 1.2783 | 1.2222 | 1.1707
| 2-16k axles @ 4' |  | 6.6207 | 6.249 | 5.9168 | 5.6181 | 5.3482 | 5.103 | 4.8793 | 4.6744 | 4.486 | 4.1514 | 3.8632 | 3.6124 | 3.3922 | 3.0236 | 2.7273 | 2.4838 | 2.2803 | 2.1076 | 1.9592 | 1.8303 | 1.7174 | 1.6175 | 1.5287 | 1.4491 | 1.3773 | 1.3124 | 1.2533 | 1.1993 | 1.1497
| 2-13k axles @ 4' |  | 5.3793 | 5.0773 | 4.8074 | 4.5647 | 4.3454 | 4.1462 | 3.9644 | 3.7979 | 3.6449 | 3.373 | 3.1388 | 2.9351 | 2.7562 | 2.4567 | 2.2159 | 2.0181 | 1.8527 | 1.7124 | 1.5918 | 1.4871 | 1.3953 | 1.3142 | 1.242 | 1.1774 | 1.1191 | 1.0663 | 1.0183 | 0.97439 | 0.93413
| 1-32k Axle |  | 38.4 | 28.5502 | 22.7219 | 18.8698 | 16.1345 | 14.0917 | 12.5081 | 11.2445 | 10.2128 | 8.6292 | 7.4708 | 6.5866 | 5.8896 | 4.8608 | 4.1379 | 3.6023 | 3.1894 | 2.8614 | 2.5946 | 2.3733 | 2.1868 | 2.0275 | 1.8898 | 1.7696 | 1.6638 | 1.5699 | 1.4861 | 1.4107 | 1.3427
| 2-32k Axle @ 14' |  | 4.3146 | 4.2326 | 4.1536 | 4.0775 | 4.0042 | 3.9334 | 3.8651 | 3.7992 | 3.7354 | 3.6141 | 3.5005 | 3.3937 | 3.2933 | 3.1093 | 2.9448 | 2.7968 | 2.663 | 2.5414 | 2.4304 | 2.3287 | 2.2352 | 2.1489 | 2.069 | 1.9948 | 1.9258 | 1.8614 | 1.8011 | 1.7447 | 1.6916
| 2-25k Axle @ 4' |  | 10.3448 | 9.764 | 9.245 | 8.7783 | 8.3565 | 7.9734 | 7.6239 | 7.3037 | 7.0093 | 6.4865 | 6.0362 | 5.6444 | 5.3004 | 4.7244 | 4.2614 | 3.881 | 3.5629 | 3.2931 | 3.0612 | 2.8599 | 2.6834 | 2.5274 | 2.3885 | 2.2642 | 2.1521 | 2.0506 | 1.9582 | 1.8738 | 1.7964
|  | Truck 1 | 3.3966 | 3.3001 | 3.209 | 3.1227 | 3.041 | 2.9634 | 2.8897 | 2.8196 | 2.7527 | 2.6282 | 2.5144 | 2.4101 | 2.3141 | 2.1433 | 1.996 | 1.8677 | 1.7548 | 1.6548 | 1.5656 | 1.4855 | 1.4133 | 1.3477 | 1.2879 | 1.2332 | 1.183 | 1.1367 | 1.0939 | 1.0542 | 1.0173
|  | Truck 2 | 3.555 | 3.48 | 3.408 | 3.339 | 3.2727 | 3.209 | 3.1478 | 3.0888 | 3.032 | 2.9244 | 2.8242 | 2.7307 | 2.6431 | 2.4838 | 2.3427 | 2.2167 | 2.1036 | 2.0014 | 1.9087 | 1.8242 | 1.7469 | 1.6759 | 1.6104 | 1.5499 | 1.4937 | 1.4415 | 1.3928 | 1.3472 | 1.3046
|  | Truck 3 | 3.2317 | 3.1774 | 3.1249 | 3.0742 | 3.025 | 2.9774 | 2.9313 | 2.8866 | 2.8432 | 2.7603 | 2.682 | 2.6081 | 2.5381 | 2.4089 | 2.2921 | 2.1862 | 2.0896 | 2.0012 | 1.92 | 1.8451 | 1.7758 | 1.7116 | 1.6518 | 1.5961 | 1.544 | 1.4952 | 1.4494 | 1.4063 | 1.3657
|  | Truck 4 | 3.3148 | 3.2685 | 3.2236 | 3.1799 | 3.1373 | 3.0959 | 3.0555 | 3.0162 | 2.9779 | 2.9041 | 2.8339 | 2.767 | 2.7032 | 2.584 | 2.4749 | 2.3746 | 2.2822 | 2.1966 | 2.1173 | 2.0435 | 1.9746 | 1.9103 | 1.85 | 1.7933 | 1.7401 | 1.6899 | 1.6426 | 1.5978 | 1.5554
|  | Truck 5 | 2.9133 | 2.8845 | 2.8563 | 2.8287 | 2.8016 | 2.7749 | 2.7488 | 2.7232 | 2.6981 | 2.6491 | 2.602 | 2.5564 | 2.5125 | 2.4289 | 2.3507 | 2.2775 | 2.2086 | 2.1438 | 2.0826 | 2.0249 | 1.9703 | 1.9185 | 1.8694 | 1.8228 | 1.7784 | 1.7361 | 1.6958 | 1.6573 | 1.6206
|  | Truck 6 | 2.514 | 2.4963 | 2.4787 | 2.4614 | 2.4444 | 2.4275 | 2.4109 | 2.3946 | 2.3784 | 2.3468 | 2.3159 | 2.2859 | 2.2567 | 2.2004 | 2.1468 | 2.0958 | 2.0471 | 2.0007 | 1.9563 | 1.9138 | 1.8732 | 1.8342 | 1.7968 | 1.7609 | 1.7264 | 1.6933 | 1.6614 | 1.6307 | 1.6011
|  | Truck 7 | 2.4203 | 2.4062 | 2.3924 | 2.3787 | 2.3651 | 2.3517 | 2.3385 | 2.3254 | 2.3125 | 2.287 | 2.2621 | 2.2377 | 2.2138 | 2.1676 | 2.1233 | 2.0807 | 2.0399 | 2.0006 | 1.9627 | 1.9263 | 1.8912 | 1.8574 | 1.8248 | 1.7932 | 1.7628 | 1.7334 | 1.7049 | 1.6774 | 1.6507
|  | Truck 8 | 2.6239 | 2.6024 | 2.5813 | 2.5605 | 2.5401 | 2.5199 | 2.5001 | 2.4806 | 2.4614 | 2.4239 | 2.3875 | 2.3521 | 2.3178 | 2.2522 | 2.1901 | 2.1314 | 2.0757 | 2.0229 | 1.9727 | 1.9249 | 1.8794 | 1.836 | 1.7945 | 1.7549 | 1.717 | 1.6807 | 1.6459 | 1.6125 | 1.5804
|  | Truck 9 | 2.7292 | 2.6882 | 2.6483 | 2.6097 | 2.5721 | 2.5357 | 2.5002 | 2.4657 | 2.4322 | 2.3678 | 2.3067 | 2.2486 | 2.1935 | 2.0908 | 1.9974 | 1.912 | 1.8335 | 1.7613 | 1.6945 | 1.6326 | 1.5751 | 1.5215 | 1.4714 | 1.4245 | 1.3805 | 1.3391 | 1.3002 | 1.2634 | 1.2287
|  | Truck 10 | 2.9284 | 2.8911 | 2.8549 | 2.8195 | 2.785 | 2.7513 | 2.7184 | 2.6863 | 2.6549 | 2.5944 | 2.5365 | 2.4812 | 2.4282 | 2.3288 | 2.2372 | 2.1525 | 2.074 | 2.001 | 1.933 | 1.8695 | 1.81 | 1.7541 | 1.7016 | 1.6522 | 1.6056 | 1.5615 | 1.5198 | 1.4802 | 1.4426
|  | Truck 11 | 2.6617 | 2.6375 | 2.6137 | 2.5904 | 2.5675 | 2.5449 | 2.5228 | 2.5011 | 2.4797 | 2.438 | 2.3977 | 2.3587 | 2.321 | 2.249 | 2.1813 | 2.1176 | 2.0576 | 2.0008 | 1.9471 | 1.8962 | 1.8479 | 1.8019 | 1.7583 | 1.7166 | 1.6769 | 1.639 | 1.6028 | 1.5682 | 1.535
|  | Truck 12 | 2.8064 | 2.7872 | 2.7683 | 2.7497 | 2.7313 | 2.7131 | 2.6952 | 2.6776 | 2.6601 | 2.6259 | 2.5926 | 2.5601 | 2.5284 | 2.4673 | 2.409 | 2.3535 | 2.3005 | 2.2498 | 2.2012 | 2.1548 | 2.1102 | 2.0675 | 2.0265 | 1.987 | 1.9491 | 1.9126 | 1.8774 | 1.8435 | 1.8108
|  | Truck 13 | 2.7662 | 2.7487 | 2.7315 | 2.7145 | 2.6977 | 2.6812 | 2.6648 | 2.6486 | 2.6326 | 2.6012 | 2.5706 | 2.5406 | 2.5113 | 2.4548 | 2.4008 | 2.349 | 2.2995 | 2.252 | 2.2065 | 2.1627 | 2.1206 | 2.0802 | 2.0412 | 2.0037 | 1.9676 | 1.9327 | 1.899 | 1.8665 | 1.8351
|  | Truck 14 | 3.0554 | 3.0352 | 3.0154 | 2.9958 | 2.9764 | 2.9573 | 2.9384 | 2.9198 | 2.9014 | 2.8653 | 2.8301 | 2.7957 | 2.7622 | 2.6975 | 2.6357 | 2.5767 | 2.5203 | 2.4663 | 2.4146 | 2.365 | 2.3174 | 2.2717 | 2.2277 | 2.1854 | 2.1447 | 2.1055 | 2.0677 | 2.0312 | 1.996
|  | Truck 15 | 2.7666 | 2.7513 | 2.7362 | 2.7213 | 2.7065 | 2.6919 | 2.6775 | 2.6632 | 2.649 | 2.6212 | 2.5939 | 2.5672 | 2.5411 | 2.4903 | 2.4415 | 2.3947 | 2.3495 | 2.3061 | 2.2642 | 2.2238 | 2.1849 | 2.1472 | 2.1109 | 2.0758 | 2.0418 | 2.0089 | 1.977 | 1.9462 | 1.9163
|  | Truck 16 | 3.1938 | 3.1728 | 3.152 | 3.1315 | 3.1113 | 3.0913 | 3.0716 | 3.0521 | 3.0329 | 2.9951 | 2.9583 | 2.9224 | 2.8873 | 2.8197 | 2.7551 | 2.6935 | 2.6345 | 2.5781 | 2.524 | 2.4722 | 2.4224 | 2.3746 | 2.3287 | 2.2845 | 2.2419 | 2.2009 | 2.1614 | 2.1232 | 2.0864
|  | Truck 17 | 3.2327 | 3.213 | 3.1935 | 3.1743 | 3.1553 | 3.1365 | 3.1179 | 3.0995 | 3.0814 | 3.0458 | 3.0109 | 2.9769 | 2.9436 | 2.8792 | 2.8176 | 2.7586 | 2.702 | 2.6476 | 2.5954 | 2.5453 | 2.497 | 2.4505 | 2.4057 | 2.3625 | 2.3209 | 2.2807 | 2.2419 | 2.2043 | 2.168
|  | Truck 18 | 3.0596 | 3.0422 | 3.025 | 3.0081 | 2.9913 | 2.9746 | 2.9582 | 2.942 | 2.9259 | 2.8943 | 2.8633 | 2.8331 | 2.8034 | 2.7459 | 2.6907 | 2.6377 | 2.5868 | 2.5378 | 2.4906 | 2.4451 | 2.4012 | 2.3589 | 2.3181 | 2.2787 | 2.2405 | 2.2037 | 2.168 | 2.1335 | 2.1
|  | Truck 19 | 2.4803 | 2.4653 | 2.4505 | 2.4359 | 2.4215 | 2.4072 | 2.3931 | 2.3791 | 2.3653 | 2.3383 | 2.3118 | 2.2859 | 2.2606 | 2.2116 | 2.1647 | 2.1198 | 2.0767 | 2.0352 | 1.9955 | 1.9572 | 1.9204 | 1.8849 | 1.8508 | 1.8178 | 1.786 | 1.7553 | 1.7256 | 1.6969 | 1.6692
|  | Truck 20 | 2.3729 | 2.3545 | 2.3364 | 2.3186 | 2.301 | 2.2837 | 2.2667 | 2.2499 | 2.2334 | 2.201 | 2.1696 | 2.1391 | 2.1094 | 2.0524 | 1.9985 | 1.9473 | 1.8986 | 1.8523 | 1.8083 | 1.7663 | 1.7261 | 1.6878 | 1.6511 | 1.616 | 1.5824 | 1.5501 | 1.5191 | 1.4893 | 1.4607
|  | Truck 21 | 2.6179 | 2.6049 | 2.5921 | 2.5794 | 2.5668 | 2.5544 | 2.542 | 2.5298 | 2.5177 | 2.4939 | 2.4705 | 2.4475 | 2.425 | 2.3811 | 2.3388 | 2.298 | 2.2586 | 2.2205 | 2.1837 | 2.148 | 2.1135 | 2.0801 | 2.0478 | 2.0164 | 1.986 | 1.9565 | 1.9278 | 1.9 | 1.873
|  | Truck 22 | 2.5484 | 2.5369 | 2.5255 | 2.5142 | 2.503 | 2.4919 | 2.4809 | 2.4699 | 2.4591 | 2.4378 | 2.4168 | 2.3961 | 2.3759 | 2.3363 | 2.2981 | 2.261 | 2.2252 | 2.1905 | 2.1568 | 2.1242 | 2.0925 | 2.0617 | 2.0319 | 2.0029 | 1.9747 | 1.9473 | 1.9207 | 1.8947 | 1.8695
|  | Truck 23 | 2.9711 | 2.9547 | 2.9385 | 2.9224 | 2.9066 | 2.8909 | 2.8754 | 2.86 | 2.8448 | 2.8149 | 2.7856 | 2.757 | 2.7289 | 2.6744 | 2.622 | 2.5717 | 2.5232 | 2.4765 | 2.4316 | 2.3882 | 2.3464 | 2.306 | 2.2669 | 2.2292 | 2.1927 | 2.1574 | 2.1232 | 2.09 | 2.0579
|  | Truck 24 | 2.4482 | 2.4341 | 2.4202 | 2.4065 | 2.3929 | 2.3795 | 2.3663 | 2.3531 | 2.3402 | 2.3146 | 2.2896 | 2.2652 | 2.2413 | 2.1949 | 2.1504 | 2.1077 | 2.0666 | 2.0271 | 1.9891 | 1.9525 | 1.9172 | 1.8832 | 1.8504 | 1.8186 | 1.788 | 1.7583 | 1.7297 | 1.7019 | 1.6751
|  | Truck 25 | 2.6523 | 2.64 | 2.6279 | 2.6158 | 2.6039 | 2.592 | 2.5803 | 2.5687 | 2.5572 | 2.5344 | 2.5121 | 2.4902 | 2.4686 | 2.4266 | 2.386 | 2.3468 | 2.3088 | 2.272 | 2.2364 | 2.2018 | 2.1684 | 2.1359 | 2.1044 | 2.0738 | 2.044 | 2.0152 | 1.9871 | 1.9598 | 1.9332
|  | Truck 26 | 2.521 | 2.485 | 2.45 | 2.4159 | 2.3828 | 2.3506 | 2.3193 | 2.2888 | 2.259 | 2.2018 | 2.1475 | 2.0957 | 2.0464 | 1.9544 | 1.8703 | 1.7932 | 1.7222 | 1.6565 | 1.5957 | 1.5393 | 1.4866 | 1.4375 | 1.3915 | 1.3483 | 1.3078 | 1.2696 | 1.2336 | 1.1995 | 1.1673
|  | Truck 27 | 1.7211 | 1.7094 | 1.6978 | 1.6863 | 1.6751 | 1.6639 | 1.653 | 1.6421 | 1.6314 | 1.6104 | 1.59 | 1.5701 | 1.5506 | 1.5131 | 1.4774 | 1.4434 | 1.4108 | 1.3798 | 1.35 | 1.3215 | 1.2942 | 1.268 | 1.2428 | 1.2186 | 1.1954 | 1.173 | 1.1514 | 1.1306 | 1.1105
|  | Truck 28 | 1.459 | 1.4514 | 1.4438 | 1.4364 | 1.429 | 1.4217 | 1.4145 | 1.4073 | 1.4002 | 1.3863 | 1.3726 | 1.3592 | 1.346 | 1.3205 | 1.2959 | 1.2722 | 1.2493 | 1.2273 | 1.206 | 1.1855 | 1.1656 | 1.1464 | 1.1278 | 1.1098 | 1.0924 | 1.0755 | 1.0591 | 1.0433 | 1.0278
|  | HL-93 | 2.4971 | 2.4725 | 2.4483 | 2.4246 | 2.4013 | 2.3785 | 2.3561 | 2.3342 | 2.3126 | 2.2707 | 2.2303 | 2.1912 | 2.1535 | 2.0819 | 2.0149 | 1.9521 | 1.8931 | 1.8375 | 1.7851 | 1.7356 | 1.6888 | 1.6445 | 1.6024 | 1.5624 | 1.5243 | 1.4881 | 1.4536 | 1.4206 | 1.3891
Determine which axle configuration applies to each truck at various depths.
Color coding corresponds to controlling axle configuration color coding above
Cells with no color are specific to truck (i.e. entire truck weight distributed over length)
Max distributed truck pressure is calculated at each depth, and controlling truck and pressure are determined for each depth for 1, 2 and 3 unit
1 Unit Trucks
|  | Depth | 0 | 0.25 | 0.5 | 0.75 | 1 | 1.25 | 1.5 | 1.75 | 2 | 2.5 | 3 | 3.5 | 4 | 5 | 6 | 7 | 8 | 9 | 10 | 11 | 12 | 13 | 14 | 15 | 16 | 17 | 18 | 19 | 20
|  | Truck 1 | 21.6 | 16.0595 | 12.7811 | 10.6143 | 9.0756 | 7.9266 | 7.0358 | 6.325 | 5.7447 | 4.8539 | 4.2023 | 3.705 | 3.3129 | 2.7342 | 2.3276 | 2.0263 | 1.794 | 1.6548 | 1.5656 | 1.4855 | 1.4133 | 1.3477 | 1.2879 | 1.2332 | 1.183 | 1.1367 | 1.0939 | 1.0542 | 1.0173 | Truck 1
|  | Truck 2 | 19.2 | 14.2751 | 11.3609 | 9.4349 | 8.0672 | 7.0459 | 6.2541 | 5.6223 | 5.1064 | 4.4393 | 4.1113 | 3.8285 | 3.5821 | 3.1736 | 2.8487 | 2.5841 | 2.3645 | 2.1793 | 2.0211 | 1.8842 | 1.7647 | 1.6759 | 1.6104 | 1.5499 | 1.4937 | 1.4415 | 1.3928 | 1.3472 | 1.3046 | Truck 2
|  | Truck 3 | 18.48 | 13.7398 | 10.9349 | 9.0811 | 7.7647 | 6.7817 | 6.0195 | 5.4114 | 4.9149 | 4.1528 | 3.5953 | 3.2888 | 3.1367 | 2.8712 | 2.6471 | 2.4554 | 2.2896 | 2.1448 | 2.0172 | 1.904 | 1.8028 | 1.7118 | 1.6518 | 1.5961 | 1.544 | 1.4952 | 1.4494 | 1.4063 | 1.3657 | Truck 3
|  | Truck 4 | 18.48 | 13.7398 | 10.9349 | 9.0811 | 7.7647 | 6.7817 | 6.0195 | 5.4114 | 4.9149 | 4.1528 | 3.5953 | 3.3858 | 3.2636 | 3.0439 | 2.8519 | 2.6827 | 2.5325 | 2.3982 | 2.2774 | 2.1682 | 2.069 | 1.9784 | 1.8955 | 1.8192 | 1.7489 | 1.6899 | 1.6426 | 1.5978 | 1.5554 | Truck 4
|  | Truck 5 | 19.2 | 14.2751 | 11.3609 | 9.4349 | 8.0672 | 7.0459 | 6.2541 | 5.6223 | 5.1064 | 4.3146 | 3.8632 | 3.6124 | 3.3922 | 3.0236 | 2.7273 | 2.4838 | 2.2803 | 2.1438 | 2.0826 | 2.0249 | 1.9703 | 1.9185 | 1.8694 | 1.8228 | 1.7784 | 1.7361 | 1.6958 | 1.6573 | 1.6206 | Truck 5
Truck 26
|  |  | 21.6 | 16.0595 | 12.7811 | 10.6143 | 9.0756 | 7.9266 | 7.0358 | 6.325 | 5.7447 | 4.8539 | 4.2023 | 3.8285 | 3.5821 | 3.1736 | 2.8519 | 2.6827 | 2.5325 | 2.3982 | 2.2774 | 2.1682 | 2.069 | 1.9784 | 1.8955 | 1.8228 | 1.7784 | 1.7361 | 1.6958 | 1.6573 | 1.6206
|  |  | Truck 1 | Truck 1 | Truck 1 | Truck 1 | Truck 1 | Truck 1 | Truck 1 | Truck 1 | Truck 1 | Truck 1 | Truck 1 | Truck 2 | Truck 2 | Truck 2 | Truck 4 | Truck 4 | Truck 4 | Truck 4 | Truck 4 | Truck 4 | Truck 4 | Truck 4 | Truck 4 | Truck 5 | Truck 5 | Truck 5 | Truck 5 | Truck 5 | Truck 5
|  |  | 30 | 29 | 28 | 27 | 26 | 25 | 24 | 23 | 22 | 21 | 20 | 19 | 18 | 17 | 16 | 15 | 14 | 13 | 12 | 11 | 10 | 9 | 8 | 7 | 6 | 5 | 4 | 3 | 2
2 Unit Trucks
|  | Truck 6 | 21.6 | 16.0595 | 12.7811 | 10.6143 | 9.0756 | 7.9266 | 7.0358 | 6.325 | 5.7447 | 4.8539 | 4.2023 | 3.8285 | 3.5821 | 3.1736 | 2.8487 | 2.5841 | 2.3645 | 2.1793 | 2.0211 | 1.9138 | 1.8732 | 1.8342 | 1.7968 | 1.7609 | 1.7264 | 1.6933 | 1.6614 | 1.6307 | 1.6011 | Truck 6
|  | Truck 7 | 21.6 | 16.0595 | 12.7811 | 10.6143 | 9.0756 | 7.9266 | 7.0358 | 6.325 | 5.7447 | 4.8539 | 4.2023 | 3.8285 | 3.5821 | 3.1736 | 2.8487 | 2.5841 | 2.3645 | 2.1793 | 2.0211 | 1.9263 | 1.8912 | 1.8574 | 1.8248 | 1.7932 | 1.7628 | 1.7334 | 1.7049 | 1.6774 | 1.6507 | Truck 7
|  | Truck 8 | 21.6 | 16.0595 | 12.7811 | 10.6143 | 9.0756 | 7.9266 | 7.0358 | 6.325 | 5.7447 | 4.8539 | 4.2023 | 3.8285 | 3.5821 | 3.1736 | 2.8487 | 2.5841 | 2.3645 | 2.1793 | 2.0211 | 1.9249 | 1.8794 | 1.836 | 1.7945 | 1.7549 | 1.717 | 1.6807 | 1.6459 | 1.6125 | 1.5804 | Truck 8
|  | Truck 9 | 21.6 | 16.0595 | 12.7811 | 10.6143 | 9.0756 | 7.9266 | 7.0358 | 6.325 | 5.7447 | 4.8539 | 4.2023 | 3.705 | 3.3129 | 2.7342 | 2.3276 | 2.0263 | 1.8914 | 1.7836 | 1.6945 | 1.6326 | 1.5751 | 1.5215 | 1.4714 | 1.4245 | 1.3805 | 1.3391 | 1.3002 | 1.2634 | 1.2287 | Truck 9
|  | Truck 10 | 21.6 | 16.0595 | 12.7811 | 10.6143 | 9.0756 | 7.9266 | 7.0358 | 6.325 | 5.7447 | 4.8539 | 4.2023 | 3.8285 | 3.5821 | 3.1736 | 2.8487 | 2.5841 | 2.3645 | 2.1793 | 2.0211 | 1.8842 | 1.81 | 1.7541 | 1.7016 | 1.6522 | 1.6056 | 1.5615 | 1.5198 | 1.4802 | 1.4426 | Truck 10
|  | Truck 11 | 21.6 | 16.0595 | 12.7811 | 10.6143 | 9.0756 | 7.9266 | 7.0358 | 6.325 | 5.7447 | 4.8539 | 4.2023 | 3.8285 | 3.5821 | 3.1736 | 2.8487 | 2.5841 | 2.3645 | 2.1793 | 2.0211 | 1.8962 | 1.8479 | 1.8019 | 1.7583 | 1.7166 | 1.6769 | 1.639 | 1.6028 | 1.5682 | 1.535 | Truck 11
|  | Truck 12 | 21.6 | 16.0595 | 12.7811 | 10.6143 | 9.0756 | 7.9266 | 7.0358 | 6.325 | 5.7447 | 4.8539 | 4.2023 | 3.8285 | 3.5821 | 3.1736 | 2.8519 | 2.6827 | 2.5325 | 2.3982 | 2.2774 | 2.1682 | 2.1102 | 2.0675 | 2.0265 | 1.987 | 1.9491 | 1.9126 | 1.8774 | 1.8435 | 1.8108 | Truck 12
|  | Truck 13 | 19.2 | 14.2751 | 11.3609 | 9.4349 | 8.0672 | 7.0459 | 6.2541 | 5.6223 | 5.1064 | 4.4393 | 4.1113 | 3.8285 | 3.5821 | 3.1736 | 2.8519 | 2.6827 | 2.5325 | 2.3982 | 2.2774 | 2.1682 | 2.1206 | 2.0802 | 2.0412 | 2.0037 | 1.9676 | 1.9327 | 1.899 | 1.8665 | 1.8351 | Truck 13
|  | Truck 14 | 18.48 | 13.7398 | 10.9349 | 9.0811 | 7.7647 | 6.7817 | 6.0195 | 5.4114 | 4.9149 | 4.1528 | 3.5953 | 3.4468 | 3.3448 | 3.1579 | 2.9908 | 2.8405 | 2.7046 | 2.5811 | 2.4684 | 2.3651 | 2.3174 | 2.2717 | 2.2277 | 2.1854 | 2.1447 | 2.1055 | 2.0677 | 2.0312 | 1.996 | Truck 14
|  | Truck 15 | [10 empty] | Will Never Control |  |  |  | 2.4415 | 2.3947 | 2.3495 | 2.3061 | 2.2642 | 2.2238 | 2.1849 | 2.1472 | 2.1109 | 2.0758 | 2.0418 | 2.0089 | 1.977 | 1.9462 | 1.9163 | Truck 15
|  | Truck 16 | 19.2 | 14.2751 | 11.3609 | 9.4349 | 8.0672 | 7.0459 | 6.2541 | 5.6223 | 5.1064 | 4.4393 | 4.1113 | 3.8285 | 3.5821 | 3.2991 | 3.1671 | 3.0452 | 2.9323 | 2.8276 | 2.73 | 2.639 | 2.5538 | 2.4739 | 2.3989 | 2.3284 | 2.2618 | 2.2009 | 2.1614 | 2.1232 | 2.0864 | Truck 16
|  | Truck 17 | 19.2 | 14.2751 | 11.3609 | 9.4349 | 8.0672 | 7.0459 | 6.2541 | 5.6223 | 5.1064 | 4.4393 | 4.1113 | 3.8285 | 3.5821 | 3.3458 | 3.2265 | 3.1153 | 3.0116 | 2.9145 | 2.8235 | 2.738 | 2.6576 | 2.5817 | 2.5101 | 2.4423 | 2.378 | 2.3171 | 2.2592 | 2.2043 | 2.168 | Truck 17
|  | Truck 18 | 21.6 | 16.0595 | 12.7811 | 10.6143 | 9.0756 | 7.9266 | 7.0358 | 6.325 | 5.7447 | 4.8539 | 4.2023 | 3.705 | 3.4744 | 3.3458 | 3.2265 | 3.1153 | 3.0116 | 2.9145 | 2.8235 | 2.738 | 2.6576 | 2.5817 | 2.5101 | 2.4423 | 2.378 | 2.3171 | 2.2592 | 2.2042 | 2.1517 | Truck 18
|  | Truck 27 | [10 empty] | Will Never Control |  |  |  | 1.4774 | 1.4434 | 1.4108 | 1.3798 | 1.35 | 1.3215 | 1.2942 | 1.268 | 1.2428 | 1.2186 | 1.1954 | 1.173 | 1.1514 | 1.1306 | 1.1105 | Truck 27
|  |  | 21.6 | 16.0595 | 12.7811 | 10.6143 | 9.0756 | 7.9266 | 7.0358 | 6.325 | 5.7447 | 4.8539 | 4.2023 | 3.8285 | 3.5821 | 3.3458 | 3.2265 | 3.1153 | 3.0116 | 2.9145 | 2.8235 | 2.738 | 2.6576 | 2.5817 | 2.5101 | 2.4423 | 2.378 | 2.3171 | 2.2592 | 2.2043 | 2.168
|  |  | Truck 6 | Truck 6 | Truck 6 | Truck 6 | Truck 6 | Truck 6 | Truck 6 | Truck 6 | Truck 6 | Truck 6 | Truck 6 | Truck 6 | Truck 6 | Truck 17 | Truck 17 | Truck 17 | Truck 17 | Truck 17 | Truck 17 | Truck 17 | Truck 17 | Truck 17 | Truck 17 | Truck 17 | Truck 17 | Truck 17 | Truck 17 | Truck 17 | Truck 17
|  |  | 30 | 29 | 28 | 27 | 26 | 25 | 24 | 23 | 22 | 21 | 20 | 19 | 18 | 17 | 16 | 15 | 14 | 13 | 12 | 11 | 10 | 9 | 8 | 7 | 6 | 5 | 4 | 3 | 2
3 Unit Trucks
|  | Truck 19 | 21.6 | 16.0595 | 12.7811 | 10.6143 | 9.0756 | 7.9266 | 7.0358 | 6.325 | 5.7447 | 4.8539 | 4.2023 | 3.8285 | 3.5821 | 3.1736 | 2.8487 | 2.5841 | 2.3645 | 2.1793 | 2.0211 | 1.9572 | 1.9204 | 1.8849 | 1.8508 | 1.8178 | 1.786 | 1.7553 | 1.7256 | 1.6969 | 1.6692 | Truck 19
|  | Truck 20 | 21.6 | 16.0595 | 12.7811 | 10.6143 | 9.0756 | 7.9266 | 7.0358 | 6.325 | 5.7447 | 4.8539 | 4.2023 | 3.705 | 3.3129 | 2.7342 | 2.3276 | 2.0263 | 1.9442 | 1.8856 | 1.8305 | 1.7785 | 1.7294 | 1.6878 | 1.6511 | 1.616 | 1.5824 | 1.5501 | 1.5191 | 1.4893 | 1.4607 | Truck 20
|  | Truck 21 | 19.2 | 14.2751 | 11.3609 | 9.4349 | 8.0672 | 7.0459 | 6.2541 | 5.6223 | 5.1064 | 4.4393 | 4.1113 | 3.8285 | 3.5821 | 3.1736 | 2.8487 | 2.5841 | 2.3645 | 2.2205 | 2.1837 | 2.148 | 2.1135 | 2.0801 | 2.0478 | 2.0164 | 1.986 | 1.9565 | 1.9278 | 1.9 | 1.873 | Truck 21
|  | Truck 22 | 21.6 | 16.0595 | 12.7811 | 10.6143 | 9.0756 | 7.9266 | 7.0358 | 6.325 | 5.7447 | 4.8539 | 4.2023 | 3.8285 | 3.5821 | 3.1736 | 2.8519 | 2.6827 | 2.5325 | 2.3982 | 2.2774 | 2.1682 | 2.0925 | 2.0617 | 2.0319 | 2.0029 | 1.9747 | 1.9473 | 1.9207 | 1.8947 | 1.8695 | Truck 22
|  | Truck 23 | 21.6 | 16.0595 | 12.7811 | 10.6143 | 9.0756 | 7.9266 | 7.0358 | 6.325 | 5.7447 | 4.8539 | 4.2023 | 3.705 | 3.3922 | 3.0236 | 2.7273 | 2.5717 | 2.5232 | 2.4765 | 2.4316 | 2.3882 | 2.3464 | 2.306 | 2.2669 | 2.2292 | 2.1927 | 2.1574 | 2.1232 | 2.09 | 2.0579 | Truck 23
|  | Truck 24 | 21.6 | 16.0595 | 12.7811 | 10.6143 | 9.0756 | 7.9266 | 7.0358 | 6.325 | 5.7447 | 4.8539 | 4.2023 | 3.705 | 3.3922 | 3.0236 | 2.7273 | 2.4838 | 2.2803 | 2.1076 | 1.9891 | 1.9525 | 1.9172 | 1.8832 | 1.8504 | 1.8186 | 1.788 | 1.7583 | 1.7297 | 1.7019 | 1.6751 | Truck 24
|  | Truck 28 | [10 empty] | Will Never Control |  |  |  | 1.2959 | 1.2722 | 1.2493 | 1.2273 | 1.206 | 1.1855 | 1.1656 | 1.1464 | 1.1278 | 1.1098 | 1.0924 | 1.0755 | 1.0591 | 1.0433 | 1.0278 | Truck 28
|  |  | 21.6 | 16.0595 | 12.7811 | 10.6143 | 9.0756 | 7.9266 | 7.0358 | 6.325 | 5.7447 | 4.8539 | 4.2023 | 3.8285 | 3.5821 | 3.1736 | 2.8519 | 2.6827 | 2.5325 | 2.4765 | 2.4316 | 2.3882 | 2.3464 | 2.306 | 2.2669 | 2.2292 | 2.1927 | 2.1574 | 2.1232 | 2.09 | 2.0579
|  |  | Truck 19 | Truck 19 | Truck 19 | Truck 19 | Truck 19 | Truck 19 | Truck 19 | Truck 19 | Truck 19 | Truck 19 | Truck 19 | Truck 19 | Truck 19 | Truck 19 | Truck 22 | Truck 22 | Truck 22 | Truck 23 | Truck 23 | Truck 23 | Truck 23 | Truck 23 | Truck 23 | Truck 23 | Truck 23 | Truck 23 | Truck 23 | Truck 23 | Truck 23
|  |  | 30 | 29 | 28 | 27 | 26 | 25 | 24 | 23 | 22 | 21 | 20 | 19 | 18 | 17 | 16 | 15 | 14 | 13 | 12 | 11 | 10 | 9 | 8 | 7 | 6 | 5 | 4 | 3 | 2
|  | HL-93 | 38.4 | 28.5502 | 22.7219 | 18.8698 | 16.1345 | 14.0917 | 12.5081 | 11.2445 | 10.2128 | 8.6292 | 7.4708 | 6.5866 | 5.8896 | 4.8608 | 4.2614 | 3.881 | 3.5629 | 3.2931 | 3.0612 | 2.8599 | 2.6834 | 2.5274 | 2.3885 | 2.2642 | 2.1521 | 2.0506 | 1.9582 | 1.8738 | 1.7964
|  | Maximum loading | 21.6 | 16.0595 | 12.7811 | 10.6143 | 9.0756 | 7.9266 | 7.0358 | 6.325 | 5.7447 | 4.8539 | 4.2023 | 3.8285 | 3.5821 | 3.3458 | 3.2265 | 3.1153 | 3.0116 | 2.9145 | 2.8235 | 2.738 | 2.6576 | 2.5817 | 2.5101 | 2.4423 | 2.378 | 2.3171 | 2.2592 | 2.2043 | 2.168
|  | Unl. 13k axles at 3.5' | 3.7143 | 3.7143 | 3.7143 | 3.7143 | 3.7143 | 3.7143 | 3.7143 | 3.7143 | 3.7143 | 3.7143 | 3.7143 | 3.7143 | 3.7143 | 3.7143 | 3.7143 | 3.7143 | 3.7143 | 3.7143 | 3.7143 | 3.7143 | 3.7143 | 3.7143 | 3.7143 | 3.7143 | 3.7143 | 3.7143 | 3.7143 | 3.7143 | 3.7143
|  |  | -82.8% | -76.87% | -70.94% | -65.01% | -59.07% | -53.14% | -47.21% | -41.28% | -35.34% | -23.48% | -11.61% | -2.984% | 3.69% | 11.01% | 15.12% | 19.23% | 23.33% | 27.44% | 31.55% | 35.65% | 39.76% | 43.87% | 47.98% | 52.08% | 56.19% | 60.3% | 64.4% | 68.5% | 71.32%
Summary:
|  | Depth (ft) | 0 | 0.25 | 0.5 | 0.75 | 1 | 1.25 | 1.5 | 1.75 | 2 | 2.5 | 3 | 3.5 | 4 | 5 | 6 | 7 | 8 | 9 | 10 | 11 | 12 | 13 | 14 | 15 | 16 | 17 | 18 | 19 | 20
|  | HL-93 | 38.4 | 28.5502 | 22.7219 | 18.8698 | 16.1345 | 14.0917 | 12.5081 | 11.2445 | 10.2128 | 8.6292 | 7.4708 | 6.5866 | 5.8896 | 4.8608 | 4.2614 | 3.881 | 3.5629 | 3.2931 | 3.0612 | 2.8599 | 2.6834 | 2.5274 | 2.3885 | 2.2642 | 2.1521 | 2.0506 | 1.9582 | 1.8738 | 1.7964
|  |  | 1-Axle | 1-Axle | 1-Axle | 1-Axle | 1-Axle | 1-Axle | 1-Axle | 1-Axle | 1-Axle | 1-Axle | 1-Axle | 1-Axle | 1-Axle | 1-Axle | Tandem | Tandem | Tandem | Tandem | Tandem | Tandem | Tandem | Tandem | Tandem | Tandem | Tandem | Tandem | Tandem | Tandem | Tandem
|  | 1 Unit | 21.6 | 16.0595 | 12.7811 | 10.6143 | 9.0756 | 7.9266 | 7.0358 | 6.325 | 5.7447 | 4.8539 | 4.2023 | 3.8285 | 3.5821 | 3.1736 | 2.8519 | 2.6827 | 2.5325 | 2.3982 | 2.2774 | 2.1682 | 2.069 | 1.9784 | 1.8955 | 1.8228 | 1.7784 | 1.7361 | 1.6958 | 1.6573 | 1.6206
|  |  | Truck 1 | Truck 1 | Truck 1 | Truck 1 | Truck 1 | Truck 1 | Truck 1 | Truck 1 | Truck 1 | Truck 1 | Truck 1 | Truck 2 | Truck 2 | Truck 2 | Truck 4 | Truck 4 | Truck 4 | Truck 4 | Truck 4 | Truck 4 | Truck 4 | Truck 4 | Truck 4 | Truck 5 | Truck 5 | Truck 5 | Truck 5 | Truck 5 | Truck 5
|  | 2 Unit | 21.6 | 16.0595 | 12.7811 | 10.6143 | 9.0756 | 7.9266 | 7.0358 | 6.325 | 5.7447 | 4.8539 | 4.2023 | 3.8285 | 3.5821 | 3.3458 | 3.2265 | 3.1153 | 3.0116 | 2.9145 | 2.8235 | 2.738 | 2.6576 | 2.5817 | 2.5101 | 2.4423 | 2.378 | 2.3171 | 2.2592 | 2.2043 | 2.168
|  |  | Truck 6 | Truck 6 | Truck 6 | Truck 6 | Truck 6 | Truck 6 | Truck 6 | Truck 6 | Truck 6 | Truck 6 | Truck 6 | Truck 6 | Truck 6 | Truck 17 | Truck 17 | Truck 17 | Truck 17 | Truck 17 | Truck 17 | Truck 17 | Truck 17 | Truck 17 | Truck 17 | Truck 17 | Truck 17 | Truck 17 | Truck 17 | Truck 17 | Truck 17
|  | 3 Unit | 21.6 | 16.0595 | 12.7811 | 10.6143 | 9.0756 | 7.9266 | 7.0358 | 6.325 | 5.7447 | 4.8539 | 4.2023 | 3.8285 | 3.5821 | 3.1736 | 2.8519 | 2.6827 | 2.5325 | 2.4765 | 2.4316 | 2.3882 | 2.3464 | 2.306 | 2.2669 | 2.2292 | 2.1927 | 2.1574 | 2.1232 | 2.09 | 2.0579
|  |  | Truck 19 | Truck 19 | Truck 19 | Truck 19 | Truck 19 | Truck 19 | Truck 19 | Truck 19 | Truck 19 | Truck 19 | Truck 19 | Truck 19 | Truck 19 | Truck 19 | Truck 22 | Truck 22 | Truck 22 | Truck 23 | Truck 23 | Truck 23 | Truck 23 | Truck 23 | Truck 23 | Truck 23 | Truck 23 | Truck 23 | Truck 23 | Truck 23 | Truck 23
1 Unit Trucks
Load Factor
| Truck 1 | 1.8 | 38.88 | 28.9071 | 23.0059 | 19.1057 | 16.3361 | 14.2679 | 12.6645 | 11.3851 | 10.3404 | 8.7371 | 7.5642 | 6.669 | 5.9632 | 4.9215 | 4.1897 | 3.6473 | 3.2292 | 2.9787 | 2.8181 | 2.674 | 2.5439 | 2.4258 | 2.3183 | 2.2198 | 2.1294 | 2.0461 | 1.969 | 1.8975 | 1.8311 | Truck 1
| Truck 2 | 1.8 | 34.56 | 25.6952 | 20.4497 | 16.9828 | 14.521 | 12.6826 | 11.2573 | 10.1201 | 9.1915 | 7.9908 | 7.4004 | 6.8913 | 6.4478 | 5.7124 | 5.1276 | 4.6514 | 4.2562 | 3.9228 | 3.6379 | 3.3916 | 3.1765 | 3.0166 | 2.8988 | 2.7898 | 2.6887 | 2.5946 | 2.507 | 2.425 | 2.3483 | Truck 2
| Truck 3 | 1.8 | 33.264 | 24.7316 | 19.6828 | 16.3459 | 13.9765 | 12.207 | 10.8352 | 9.7406 | 8.8468 | 7.4751 | 6.4716 | 5.9199 | 5.6461 | 5.1681 | 4.7647 | 4.4197 | 4.1213 | 3.8607 | 3.631 | 3.4272 | 3.245 | 3.0812 | 2.9733 | 2.873 | 2.7792 | 2.6913 | 2.6089 | 2.5313 | 2.4582 | Truck 3
| Truck 4 | 1.8 | 33.264 | 24.7316 | 19.6828 | 16.3459 | 13.9765 | 12.207 | 10.8352 | 9.7406 | 8.8468 | 7.4751 | 6.4716 | 6.0944 | 5.8745 | 5.479 | 5.1335 | 4.8289 | 4.5584 | 4.3167 | 4.0993 | 3.9027 | 3.7241 | 3.5612 | 3.4119 | 3.2746 | 3.148 | 3.0419 | 2.9566 | 2.876 | 2.7997 | Truck 4
| Truck 5 | 1.8 | 34.56 | 25.6952 | 20.4497 | 16.9828 | 14.521 | 12.6826 | 11.2573 | 10.1201 | 9.1915 | 7.7663 | 6.9537 | 6.5024 | 6.106 | 5.4425 | 4.9091 | 4.4709 | 4.1045 | 3.8588 | 3.7488 | 3.6448 | 3.5465 | 3.4534 | 3.365 | 3.281 | 3.2011 | 3.125 | 3.0525 | 2.9832 | 2.917 | Truck 5
| Truck 26 | 1.8 | [29 empty] | Truck 26
|  |  | 38.88 | 28.9071 | 23.0059 | 19.1057 | 16.3361 | 14.2679 | 12.6645 | 11.3851 | 10.3404 | 8.7371 | 7.5642 | 6.8913 | 6.4478 | 5.7124 | 5.1335 | 4.8289 | 4.5584 | 4.3167 | 4.0993 | 3.9027 | 3.7241 | 3.5612 | 3.4119 | 3.281 | 3.2011 | 3.125 | 3.0525 | 2.9832 | 2.917
| Controling Truck |  | Truck 1 | Truck 1 | Truck 1 | Truck 1 | Truck 1 | Truck 1 | Truck 1 | Truck 1 | Truck 1 | Truck 1 | Truck 1 | Truck 2 | Truck 2 | Truck 2 | Truck 4 | Truck 4 | Truck 4 | Truck 4 | Truck 4 | Truck 4 | Truck 4 | Truck 4 | Truck 4 | Truck 5 | Truck 5 | Truck 5 | Truck 5 | Truck 5 | Truck 5
|  |  | 30 | 29 | 28 | 27 | 26 | 25 | 24 | 23 | 22 | 21 | 20 | 19 | 18 | 17 | 16 | 15 | 14 | 13 | 12 | 11 | 10 | 9 | 8 | 7 | 6 | 5 | 4 | 3 | 2
2 Unit Trucks
Load Factor
| Truck 6 | 1.61 | 34.776 | 25.8558 | 20.5775 | 17.0889 | 14.6118 | 12.7618 | 11.3277 | 10.1833 | 9.2489 | 7.8148 | 6.7658 | 6.1639 | 5.7672 | 5.1094 | 4.5864 | 4.1604 | 3.8069 | 3.5087 | 3.2539 | 3.0812 | 3.0158 | 2.953 | 2.8929 | 2.8351 | 2.7796 | 2.7262 | 2.6748 | 2.6254 | 2.5777 | Truck 6
| Truck 7 | 1.44 | 31.104 | 23.1257 | 18.4047 | 15.2845 | 13.0689 | 11.4143 | 10.1316 | 9.1081 | 8.2723 | 6.9897 | 6.0514 | 5.5131 | 5.1582 | 4.5699 | 4.1021 | 3.7211 | 3.4049 | 3.1383 | 2.9103 | 2.7739 | 2.7234 | 2.6747 | 2.6277 | 2.5823 | 2.5384 | 2.496 | 2.4551 | 2.4154 | 2.377 | Truck 7
| Truck 8 | 1.73 | 37.368 | 27.7829 | 22.1112 | 18.3627 | 15.7008 | 13.713 | 12.172 | 10.9423 | 9.9383 | 8.3973 | 7.27 | 6.6233 | 6.197 | 5.4902 | 4.9282 | 4.4705 | 4.0906 | 3.7703 | 3.4964 | 3.3301 | 3.2513 | 3.1762 | 3.1045 | 3.0359 | 2.9704 | 2.9075 | 2.8473 | 2.7896 | 2.7341 | Truck 8
| Truck 9 | 1.8 | 38.88 | 28.9071 | 23.0059 | 19.1057 | 16.3361 | 14.2679 | 12.6645 | 11.3851 | 10.3404 | 8.7371 | 7.5642 | 6.669 | 5.9632 | 4.9215 | 4.1897 | 3.6473 | 3.4046 | 3.2106 | 3.0501 | 2.9387 | 2.8351 | 2.7386 | 2.6485 | 2.5641 | 2.4849 | 2.4104 | 2.3403 | 2.2741 | 2.2116 | Truck 9
| Truck 10 | 1.8 | 38.88 | 28.9071 | 23.0059 | 19.1057 | 16.3361 | 14.2679 | 12.6645 | 11.3851 | 10.3404 | 8.7371 | 7.5642 | 6.8913 | 6.4478 | 5.7124 | 5.1276 | 4.6514 | 4.2562 | 3.9228 | 3.6379 | 3.3916 | 3.2579 | 3.1574 | 3.063 | 2.974 | 2.89 | 2.8107 | 2.7356 | 2.6644 | 2.5968 | Truck 10
| Truck 11 | 1.8 | 38.88 | 28.9071 | 23.0059 | 19.1057 | 16.3361 | 14.2679 | 12.6645 | 11.3851 | 10.3404 | 8.7371 | 7.5642 | 6.8913 | 6.4478 | 5.7124 | 5.1276 | 4.6514 | 4.2562 | 3.9228 | 3.6379 | 3.4131 | 3.3261 | 3.2435 | 3.1649 | 3.0899 | 3.0185 | 2.9503 | 2.8851 | 2.8227 | 2.7629 | Truck 11
| Truck 12 | 1.45 | 31.32 | 23.2862 | 18.5325 | 15.3907 | 13.1597 | 11.4936 | 10.202 | 9.1713 | 8.3298 | 7.0382 | 6.0934 | 5.5513 | 5.194 | 4.6017 | 4.1353 | 3.8899 | 3.6721 | 3.4773 | 3.3022 | 3.1438 | 3.0599 | 2.9979 | 2.9384 | 2.8812 | 2.8262 | 2.7732 | 2.7222 | 2.6731 | 2.6257 | Truck 12
| Truck 13 | 1.39 | 26.688 | 19.8424 | 15.7917 | 13.1145 | 11.2134 | 9.7938 | 8.6932 | 7.8149 | 7.0979 | 6.1706 | 5.7148 | 5.3216 | 4.9791 | 4.4112 | 3.9642 | 3.729 | 3.5201 | 3.3334 | 3.1655 | 3.0138 | 2.9477 | 2.8914 | 2.8373 | 2.7852 | 2.7349 | 2.6865 | 2.6397 | 2.5945 | 2.5508 | Truck 13
| Truck 14 | 1.31 | 24.2088 | 17.9991 | 14.3247 | 11.8962 | 10.1718 | 8.884 | 7.8856 | 7.089 | 6.4385 | 5.4402 | 4.7099 | 4.5152 | 4.3816 | 4.1368 | 3.9179 | 3.721 | 3.543 | 3.3812 | 3.2335 | 3.0982 | 3.0358 | 2.9759 | 2.9183 | 2.8629 | 2.8096 | 2.7582 | 2.7087 | 2.6609 | 2.6147 | Truck 14
| Truck 15 | 1.28 | 0 | 0 | 0 | 0 | 0 | 0 | 0 | 0 | 0 | 0 |  | 0 | 0 | 0 | 3.1252 | 3.0652 | 3.0074 | 2.9518 | 2.8982 | 2.8465 | 2.7966 | 2.7485 | 2.7019 | 2.657 | 2.6135 | 2.5714 | 2.5306 | 2.4911 | 2.4528 | Truck 15
| Truck 16 | 1.31 | 25.152 | 18.7004 | 14.8828 | 12.3597 | 10.5681 | 9.2301 | 8.1928 | 7.3652 | 6.6894 | 5.8155 | 5.3859 | 5.0154 | 4.6925 | 4.3218 | 4.1488 | 3.9892 | 3.8414 | 3.7041 | 3.5763 | 3.457 | 3.3455 | 3.2409 | 3.1426 | 3.0501 | 2.963 | 2.8832 | 2.8314 | 2.7814 | 2.7332 | Truck 16
| Truck 17 | 1.24 | 23.808 | 17.7011 | 14.0876 | 11.6993 | 10.0034 | 8.7369 | 7.755 | 6.9716 | 6.3319 | 5.5047 | 5.0981 | 4.7474 | 4.4418 | 4.1488 | 4.0008 | 3.863 | 3.7344 | 3.614 | 3.5012 | 3.3952 | 3.2954 | 3.2013 | 3.1125 | 3.0284 | 2.9488 | 2.8732 | 2.8014 | 2.7334 | 2.6883 | Truck 17
|  |  | 38.88 | 28.9071 | 23.0059 | 19.1057 | 16.3361 | 14.2679 | 12.6645 | 11.3851 | 10.3404 | 8.7371 | 7.5642 | 6.8913 | 6.4478 | 5.7124 | 5.1276 | 4.6514 | 4.2562 | 3.9228 | 3.6379 | 3.457 | 3.3455 | 3.2435 | 3.1649 | 3.0899 | 3.0185 | 2.9503 | 2.8851 | 2.8227 | 2.7629
| Controling Truck |  | Truck 9 | Truck 9 | Truck 9 | Truck 9 | Truck 9 | Truck 9 | Truck 9 | Truck 9 | Truck 9 | Truck 9 | Truck 9 | Truck 10 | Truck 10 | Truck 10 | Truck 10 | Truck 10 | Truck 10 | Truck 10 | Truck 10 | Truck 16 | Truck 16 | Truck 11 | Truck 11 | Truck 11 | Truck 11 | Truck 11 | Truck 11 | Truck 11 | Truck 11
|  |  | 30 | 29 | 28 | 27 | 26 | 25 | 24 | 23 | 22 | 21 | 20 | 19 | 18 | 17 | 16 | 15 | 14 | 13 | 12 | 11 | 10 | 9 | 8 | 7 | 6 | 5 | 4 | 3 | 2
3 Unit Trucks
Load Factor
| Truck 19 | 1.45 | 31.32 | 23.2862 | 18.5325 | 15.3907 | 13.1597 | 11.4936 | 10.202 | 9.1713 | 8.3298 | 7.0382 | 6.0934 | 5.5513 | 5.194 | 4.6017 | 4.1306 | 3.747 | 3.4286 | 3.16 | 2.9305 | 2.838 | 2.7846 | 2.7332 | 2.6836 | 2.6358 | 2.5897 | 2.5452 | 2.5022 | 2.4606 | 2.4203 | Truck 19
| Truck 20 | 1.71 | 36.936 | 27.4617 | 21.8556 | 18.1504 | 15.5193 | 13.5545 | 12.0313 | 10.8158 | 9.8234 | 8.3002 | 7.186 | 6.3355 | 5.665 | 4.6754 | 3.9802 | 3.4649 | 3.3246 | 3.2244 | 3.1302 | 3.0413 | 2.9572 | 2.8861 | 2.8234 | 2.7634 | 2.7059 | 2.6507 | 2.5977 | 2.5468 | 2.4978 | Truck 20
| Truck 21 | 1.24 | 23.808 | 17.7011 | 14.0876 | 11.6993 | 10.0034 | 8.7369 | 7.755 | 6.9716 | 6.3319 | 5.5047 | 5.0981 | 4.7474 | 4.4418 | 3.9352 | 3.5323 | 3.2043 | 2.932 | 2.7534 | 2.7077 | 2.6636 | 2.6208 | 2.5794 | 2.5393 | 2.5004 | 2.4626 | 2.4261 | 2.3905 | 2.356 | 2.3225 | Truck 21
| Truck 22 | 1.203 | 25.9848 | 19.3196 | 15.3756 | 12.7689 | 10.918 | 9.5357 | 8.4641 | 7.609 | 6.9109 | 5.8393 | 5.0554 | 4.6057 | 4.3093 | 3.8178 | 3.4309 | 3.2273 | 3.0466 | 2.885 | 2.7397 | 2.6083 | 2.5173 | 2.4803 | 2.4444 | 2.4095 | 2.3756 | 2.3426 | 2.3106 | 2.2794 | 2.249 | Truck 22
| Truck 23 | 1.23 | 26.568 | 19.7532 | 15.7207 | 13.0555 | 11.163 | 9.7497 | 8.6541 | 7.7798 | 7.066 | 5.9703 | 5.1689 | 4.5571 | 4.1724 | 3.7191 | 3.3545 | 3.1632 | 3.1035 | 3.0462 | 2.9908 | 2.9375 | 2.886 | 2.8363 | 2.7883 | 2.7419 | 2.697 | 2.6536 | 2.6115 | 2.5707 | 2.5312 | Truck 23
| Truck 24 | 1.42 | 30.672 | 22.8045 | 18.1491 | 15.0722 | 12.8874 | 11.2558 | 9.9909 | 8.9816 | 8.1574 | 6.8926 | 5.9673 | 5.2611 | 4.817 | 4.2935 | 3.8727 | 3.527 | 3.238 | 2.9928 | 2.8246 | 2.7726 | 2.7225 | 2.6741 | 2.6275 | 2.5825 | 2.5389 | 2.4969 | 2.4561 | 2.4167 | 2.3786 | Truck 24
|  |  | 36.936 | 27.4617 | 21.8556 | 18.1504 | 15.5193 | 13.5545 | 12.0313 | 10.8158 | 9.8234 | 8.3002 | 7.186 | 6.3355 | 5.665 | 4.6754 | 4.1306 | 3.747 | 3.4286 | 3.2244 | 3.1302 | 3.0413 | 2.9572 | 2.8861 | 2.8234 | 2.7634 | 2.7059 | 2.6536 | 2.6115 | 2.5707 | 2.5312
| Controling Truck |  | Truck 20 | Truck 20 | Truck 20 | Truck 20 | Truck 20 | Truck 20 | Truck 20 | Truck 20 | Truck 20 | Truck 20 | Truck 20 | Truck 20 | Truck 20 | Truck 20 | Truck 19 | Truck 19 | Truck 19 | Truck 20 | Truck 20 | Truck 20 | Truck 20 | Truck 20 | Truck 20 | Truck 20 | Truck 20 | Truck 23 | Truck 23 | Truck 23 | Truck 23
|  |  | 30 | 29 | 28 | 27 | 26 | 25 | 24 | 23 | 22 | 21 | 20 | 19 | 18 | 17 | 16 | 15 | 14 | 13 | 12 | 11 | 10 | 9 | 8 | 7 | 6 | 5 | 4 | 3 | 2
| HL-93 | 1.35 | 51.84 | 38.5428 | 30.6746 | 25.4742 | 21.7815 | 19.0239 | 16.886 | 15.1801 | 13.7872 | 11.6494 | 10.0856 | 8.8919 | 7.9509 | 6.562 | 5.7528 | 5.2393 | 4.81 | 4.4457 | 4.1327 | 3.8608 | 3.6225 | 3.412 | 3.2245 | 3.0566 | 2.9053 | 2.7683 | 2.6436 | 2.5297 | 2.4251
Summary: With LF
|  | Depth (ft) | 0 | 0.25 | 0.5 | 0.75 | 1 | 1.25 | 1.5 | 1.75 | 2 | 2.5 | 3 | 3.5 | 4 | 5 | 6 | 7 | 8 | 9 | 10 | 11 | 12 | 13 | 14 | 15 | 16 | 17 | 18 | 19 | 20
|  | HL-93 | 51.84 | 38.5428 | 30.6746 | 25.4742 | 21.7815 | 19.0239 | 16.886 | 15.1801 | 13.7872 | 11.6494 | 10.0856 | 8.8919 | 7.9509 | 6.562 | 5.7528 | 5.2393 | 4.81 | 4.4457 | 4.1327 | 3.8608 | 3.6225 | 3.412 | 3.2245 | 3.0566 | 2.9053 | 2.7683 | 2.6436 | 2.5297 | 2.4251
|  |  | 1-Axle | 1-Axle | 1-Axle | 1-Axle | 1-Axle | 1-Axle | 1-Axle | 1-Axle | 1-Axle | 1-Axle | 1-Axle | 1-Axle | 1-Axle | 1-Axle | Tandem | Tandem | Tandem | Tandem | Tandem | Tandem | Tandem | Tandem | Tandem | Tandem | Tandem | Tandem | Tandem | Tandem | Tandem
|  | 1 Unit | 38.88 | 28.9071 | 23.0059 | 19.1057 | 16.3361 | 14.2679 | 12.6645 | 11.3851 | 10.3404 | 8.7371 | 7.5642 | 6.8913 | 6.4478 | 5.7124 | 5.1335 | 4.8289 | 4.5584 | 4.3167 | 4.0993 | 3.9027 | 3.7241 | 3.5612 | 3.4119 | 3.281 | 3.2011 | 3.125 | 3.0525 | 2.9832 | 2.917
|  |  | Truck 1 | Truck 1 | Truck 1 | Truck 1 | Truck 1 | Truck 1 | Truck 1 | Truck 1 | Truck 1 | Truck 1 | Truck 1 | Truck 2 | Truck 2 | Truck 2 | Truck 4 | Truck 4 | Truck 4 | Truck 4 | Truck 4 | Truck 4 | Truck 4 | Truck 4 | Truck 4 | Truck 5 | Truck 5 | Truck 5 | Truck 5 | Truck 5 | Truck 5
|  | 2 Unit | 38.88 | 28.9071 | 23.0059 | 19.1057 | 16.3361 | 14.2679 | 12.6645 | 11.3851 | 10.3404 | 8.7371 | 7.5642 | 6.8913 | 6.4478 | 5.7124 | 5.1276 | 4.6514 | 4.2562 | 3.9228 | 3.6379 | 3.457 | 3.3455 | 3.2435 | 3.1649 | 3.0899 | 3.0185 | 2.9503 | 2.8851 | 2.8227 | 2.7629
|  |  | Truck 9 | Truck 9 | Truck 9 | Truck 9 | Truck 9 | Truck 9 | Truck 9 | Truck 9 | Truck 9 | Truck 9 | Truck 9 | Truck 10 | Truck 10 | Truck 10 | Truck 10 | Truck 10 | Truck 10 | Truck 10 | Truck 10 | Truck 16 | Truck 16 | Truck 11 | Truck 11 | Truck 11 | Truck 11 | Truck 11 | Truck 11 | Truck 11 | Truck 11
|  | 3 Unit | 36.936 | 27.4617 | 21.8556 | 18.1504 | 15.5193 | 13.5545 | 12.0313 | 10.8158 | 9.8234 | 8.3002 | 7.186 | 6.3355 | 5.665 | 4.6754 | 4.1306 | 3.747 | 3.4286 | 3.2244 | 3.1302 | 3.0413 | 2.9572 | 2.8861 | 2.8234 | 2.7634 | 2.7059 | 2.6536 | 2.6115 | 2.5707 | 2.5312
|  |  | Truck 20 | Truck 20 | Truck 20 | Truck 20 | Truck 20 | Truck 20 | Truck 20 | Truck 20 | Truck 20 | Truck 20 | Truck 20 | Truck 20 | Truck 20 | Truck 20 | Truck 19 | Truck 19 | Truck 19 | Truck 20 | Truck 20 | Truck 20 | Truck 20 | Truck 20 | Truck 20 | Truck 20 | Truck 20 | Truck 23 | Truck 23 | Truck 23 | Truck 23

## Overload-LFR
Determine pressures at various depths for OVERLOAD Configurations
Depth multiplier calculates the rate at which a load is spread per unit of depth (Multiplier differs for LFR and LRFR)
Spread equals Depth of Fill multiplied by Depth Multiplier. (For LRFR, a contact patch of 10" is added, For LFR each axle is a point load)
LFR
|  | Depth Multiplier |  | 1.75
|  | Spread (ft) | 0.83333 | 1.2708 | 1.7083 | 2.1458 | 2.5833 | 3.0208 | 3.4583 | 3.8958 | 4.3333 | 5.2083 | 6.0833 | 6.9583 | 7.8333 | 9.5833 | 11.3333 | 13.0833 | 14.8333 | 16.5833 | 18.3333 | 20.0833 | 21.8333 | 23.5833 | 25.3333 | 27.0833 | 28.8333 | 30.5833 | 32.3333 | 34.0833 | 35.8333
|  | Depth (ft) | 0 | 0.25 | 0.5 | 0.75 | 1 | 1.25 | 1.5 | 1.75 | 2 | 2.5 | 3 | 3.5 | 4 | 5 | 6 | 7 | 8 | 9 | 10 | 11 | 12 | 13 | 14 | 15 | 16 | 17 | 18 | 19 | 20
| 1-60k axle |  | 72 | 47.2131 | 35.122 | 27.9612 | 23.2258 | 19.8621 | 17.3494 | 15.4011 | 13.8462 | 11.52 | 9.863 | 8.6228 | 7.6596 | 6.2609 | 5.2941 | 4.586 | 4.0449 | 3.6181 | 3.2727 | 2.9876 | 2.7481 | 2.5442 | 2.3684 | 2.2154 | 2.0809 | 1.9619 | 1.8557 | 1.7604 | 1.6744
| 1-42k axle |  | 50.4 | 33.0492 | 24.5854 | 19.5728 | 16.2581 | 13.9034 | 12.1446 | 10.7807 | 9.6923 | 8.064 | 6.9041 | 6.0359 | 5.3617 | 4.3826 | 3.7059 | 3.2102 | 2.8315 | 2.5327 | 2.2909 | 2.0913 | 1.9237 | 1.7809 | 1.6579 | 1.5508 | 1.4566 | 1.3733 | 1.299 | 1.2323 | 1.1721
| 2-42k axle @ 4' |  | 17.3793 | 15.9368 | 14.7153 | 13.6678 | 12.7595 | 11.9644 | 11.2626 | 10.6385 | 10.08 | 9.1222 | 8.3306 | 7.6654 | 7.0986 | 6.184 | 5.4783 | 4.9171 | 4.4602 | 4.081 | 3.7612 | 3.4879 | 3.2516 | 3.0453 | 2.8636 | 2.7024 | 2.5584 | 2.4289 | 2.3119 | 2.2057 | 2.1088
| 2-23k axle @ 4.5' |  | 8.625 | 7.9711 | 7.4094 | 6.9216 | 6.4941 | 6.1163 | 5.7801 | 5.4789 | 5.2075 | 4.7382 | 4.3465 | 4.0145 | 3.7297 | 3.2663 | 2.9053 | 2.6161 | 2.3793 | 2.1818 | 2.0146 | 1.8712 | 1.7468 | 1.638 | 1.5419 | 1.4565 | 1.38 | 1.3112 | 1.2489 | 1.1922 | 1.1405
| 1-46k axle |  | 55.2 | 36.1967 | 26.9268 | 21.4369 | 17.8065 | 15.2276 | 13.3012 | 11.8075 | 10.6154 | 8.832 | 7.5616 | 6.6108 | 5.8723 | 4.8 | 4.0588 | 3.5159 | 3.1011 | 2.7739 | 2.5091 | 2.2905 | 2.1069 | 1.9505 | 1.8158 | 1.6985 | 1.5954 | 1.5041 | 1.4227 | 1.3496 | 1.2837
| 2-46k axle @ 4.5' |  | 17.25 | 15.9422 | 14.8188 | 13.8433 | 12.9882 | 12.2327 | 11.5602 | 10.9578 | 10.4151 | 9.4764 | 8.6929 | 8.0291 | 7.4595 | 6.5325 | 5.8105 | 5.2322 | 4.7586 | 4.3636 | 4.0292 | 3.7424 | 3.4937 | 3.276 | 3.0838 | 2.9129 | 2.76 | 2.6223 | 2.4977 | 2.3844 | 2.281
| 1-34k axle |  | 40.8 | 26.7541 | 19.9024 | 15.8447 | 13.1613 | 11.2552 | 9.8313 | 8.7273 | 7.8462 | 6.528 | 5.589 | 4.8862 | 4.3404 | 3.5478 | 3 | 2.5987 | 2.2921 | 2.0503 | 1.8545 | 1.6929 | 1.5573 | 1.4417 | 1.3421 | 1.2554 | 1.1792 | 1.1117 | 1.0515 | 0.99756 | 0.94884
| 3-34k axle @ 4.5' |  | 10.3729 | 9.931 | 9.5253 | 9.1514 | 8.8058 | 8.4853 | 8.1873 | 7.9095 | 7.65 | 7.1789 | 6.7624 | 6.3916 | 6.0594 | 5.4888 | 5.0164 | 4.6189 | 4.2797 | 3.987 | 3.7317 | 3.5072 | 3.3081 | 3.1304 | 2.9709 | 2.8268 | 2.696 | 2.5768 | 2.4677 | 2.3675 | 2.2751
| 2-23.8k axle @ 4.5' |  | 8.925 | 8.2484 | 7.6671 | 7.1624 | 6.72 | 6.3291 | 5.9812 | 5.6695 | 5.3887 | 4.903 | 4.4976 | 4.1542 | 3.8595 | 3.3799 | 3.0063 | 2.7071 | 2.4621 | 2.2577 | 2.0847 | 1.9363 | 1.8076 | 1.695 | 1.5955 | 1.5071 | 1.428 | 1.3568 | 1.2923 | 1.2337 | 1.1802
| 1-33k axle |  | 39.6 | 25.9672 | 19.3171 | 15.3786 | 12.7742 | 10.9241 | 9.5422 | 8.4706 | 7.6154 | 6.336 | 5.4247 | 4.7425 | 4.2128 | 3.4435 | 2.9118 | 2.5223 | 2.2247 | 1.9899 | 1.8 | 1.6432 | 1.5115 | 1.3993 | 1.3026 | 1.2185 | 1.1445 | 1.079 | 1.0206 | 0.96822 | 0.92093
| 3-33k axle @ 4.5' |  | 10.0678 | 9.6389 | 9.2451 | 8.8822 | 8.5468 | 8.2357 | 7.9465 | 7.6769 | 7.425 | 6.9677 | 6.5635 | 6.2037 | 5.8812 | 5.3274 | 4.8689 | 4.483 | 4.1538 | 3.8697 | 3.622 | 3.404 | 3.2108 | 3.0384 | 2.8835 | 2.7436 | 2.6167 | 2.5011 | 2.3952 | 2.2979 | 2.2082
| 3-19.8k axle @ 4.5' |  | 6.0407 | 5.7834 | 5.5471 | 5.3293 | 5.1281 | 4.9414 | 4.7679 | 4.6061 | 4.455 | 4.1806 | 3.9381 | 3.7222 | 3.5287 | 3.1964 | 2.9213 | 2.6898 | 2.4923 | 2.3218 | 2.1732 | 2.0424 | 1.9265 | 1.823 | 1.7301 | 1.6462 | 1.57 | 1.5006 | 1.4371 | 1.3787 | 1.3249
| 3-20.3k axle @ 4.5' |  | 6.1932 | 5.9294 | 5.6872 | 5.4639 | 5.2576 | 5.0662 | 4.8883 | 4.7225 | 4.5675 | 4.2862 | 4.0376 | 3.8162 | 3.6178 | 3.2771 | 2.9951 | 2.7577 | 2.5552 | 2.3805 | 2.228 | 2.094 | 1.9751 | 1.8691 | 1.7738 | 1.6878 | 1.6097 | 1.5385 | 1.4734 | 1.4135 | 1.3584
| 1-29k axle |  | 34.8 | 22.8197 | 16.9756 | 13.5146 | 11.2258 | 9.6 | 8.3855 | 7.4439 | 6.6923 | 5.568 | 4.7671 | 4.1677 | 3.7021 | 3.0261 | 2.5588 | 2.2166 | 1.9551 | 1.7487 | 1.5818 | 1.444 | 1.3282 | 1.2297 | 1.1447 | 1.0708 | 1.0058 | 0.94823 | 0.89691 | 0.85086 | 0.8093
| 4-29k axle @ 4.5' |  | 8.093 | 7.8533 | 7.6274 | 7.4141 | 7.2124 | 7.0214 | 6.8403 | 6.6683 | 6.5047 | 6.2004 | 5.9234 | 5.6701 | 5.4375 | 5.0253 | 4.6711 | 4.3636 | 4.0941 | 3.856 | 3.644 | 3.4541 | 3.283 | 3.1281 | 2.9871 | 2.8583 | 2.7402 | 2.6314 | 2.5309 | 2.4378 | 2.3514
| 2-60k axle @ 12' |  | 9.3506 | 9.0424 | 8.7538 | 8.4831 | 8.2286 | 7.9889 | 7.7628 | 7.5491 | 7.3469 | 6.9734 | 6.6359 | 6.3297 | 6.0504 | 5.5598 | 5.1429 | 4.7841 | 4.472 | 4.1983 | 3.956 | 3.7403 | 3.5468 | 3.3724 | 3.2143 | 3.0704 | 2.9388 | 2.818 | 2.7068 | 2.604 | 2.5087
| 2-45k axle @ 4' |  | 18.6207 | 17.0751 | 15.7664 | 14.6441 | 13.6709 | 12.819 | 12.067 | 11.3984 | 10.8 | 9.7738 | 8.9256 | 8.2129 | 7.6056 | 6.6258 | 5.8696 | 5.2683 | 4.7788 | 4.3725 | 4.0299 | 3.737 | 3.4839 | 3.2628 | 3.0682 | 2.8954 | 2.7411 | 2.6024 | 2.4771 | 2.3632 | 2.2594
| 1-45k axle |  | 54 | 35.4098 | 26.3415 | 20.9709 | 17.4194 | 14.8966 | 13.012 | 11.5508 | 10.3846 | 8.64 | 7.3973 | 6.4671 | 5.7447 | 4.6957 | 3.9706 | 3.4395 | 3.0337 | 2.7136 | 2.4545 | 2.2407 | 2.0611 | 1.9081 | 1.7763 | 1.6615 | 1.5607 | 1.4714 | 1.3918 | 1.3203 | 1.2558
| 3-33k axle @ 4' |  | 11.2075 | 10.6787 | 10.1974 | 9.7577 | 9.3543 | 8.983 | 8.64 | 8.3222 | 8.027 | 7.4953 | 7.0296 | 6.6184 | 6.2526 | 5.6303 | 5.1207 | 4.6957 | 4.3358 | 4.0271 | 3.7595 | 3.5252 | 3.3184 | 3.1346 | 2.97 | 2.8219 | 2.6878 | 2.5659 | 2.4545 | 2.3525 | 2.2586
| 1-33k axle |  | 39.6 | 25.9672 | 19.3171 | 15.3786 | 12.7742 | 10.9241 | 9.5422 | 8.4706 | 7.6154 | 6.336 | 5.4247 | 4.7425 | 4.2128 | 3.4435 | 2.9118 | 2.5223 | 2.2247 | 1.9899 | 1.8 | 1.6432 | 1.5115 | 1.3993 | 1.3026 | 1.2185 | 1.1445 | 1.079 | 1.0206 | 0.96822 | 0.92093
| 1-28k axle |  | 33.6 | 22.0328 | 16.3902 | 13.0485 | 10.8387 | 9.269 | 8.0964 | 7.1872 | 6.4615 | 5.376 | 4.6027 | 4.024 | 3.5745 | 2.9217 | 2.4706 | 2.1401 | 1.8876 | 1.6884 | 1.5273 | 1.3942 | 1.2824 | 1.1873 | 1.1053 | 1.0338 | 0.9711 | 0.91553 | 0.86598 | 0.82152 | 0.7814
| 4-28k axle @4' |  | 8.7273 | 8.4396 | 8.1702 | 7.9175 | 7.68 | 7.4563 | 7.2453 | 7.0459 | 6.8571 | 6.5085 | 6.1935 | 5.9077 | 5.6471 | 5.1892 | 4.8 | 4.4651 | 4.1739 | 3.9184 | 3.6923 | 3.4909 | 3.3103 | 3.1475 | 3 | 2.8657 | 2.7429 | 2.6301 | 2.5263 | 2.4304 | 2.3415
| 1-28.08k axle |  | 33.696 | 22.0957 | 16.4371 | 13.0858 | 10.8697 | 9.2954 | 8.1195 | 7.2077 | 6.48 | 5.3914 | 4.6159 | 4.0354 | 3.5847 | 2.9301 | 2.4776 | 2.1462 | 1.893 | 1.6933 | 1.5316 | 1.3982 | 1.2861 | 1.1907 | 1.1084 | 1.0368 | 0.97387 | 0.91815 | 0.86845 | 0.82386 | 0.78363
| 4-28.08k axle @4' |  | 8.7522 | 8.4637 | 8.1936 | 7.9401 | 7.7019 | 7.4776 | 7.266 | 7.066 | 6.8767 | 6.5271 | 6.2112 | 5.9246 | 5.6632 | 5.204 | 4.8137 | 4.4779 | 4.1858 | 3.9296 | 3.7029 | 3.5009 | 3.3198 | 3.1565 | 3.0086 | 2.8739 | 2.7507 | 2.6377 | 2.5335 | 2.4373 | 2.3482
| 5-24k axle @ 5.167' |  | 5.581 | 5.4698 | 5.3628 | 5.26 | 5.161 | 5.0657 | 4.9738 | 4.8852 | 4.7997 | 4.6374 | 4.4858 | 4.3437 | 4.2103 | 3.9668 | 3.7498 | 3.5554 | 3.3802 | 3.2214 | 3.0768 | 2.9447 | 2.8234 | 2.7118 | 2.6086 | 2.513 | 2.4242 | 2.3414 | 2.2641 | 2.1917 | 2.1238
| 2-25.8k axle @4.5' |  | 9.675 | 8.9415 | 8.3114 | 7.7643 | 7.2847 | 6.8609 | 6.4838 | 6.1459 | 5.8415 | 5.315 | 4.8756 | 4.5033 | 4.1838 | 3.6639 | 3.2589 | 2.9346 | 2.669 | 2.4474 | 2.2599 | 2.099 | 1.9595 | 1.8374 | 1.7296 | 1.6338 | 1.548 | 1.4708 | 1.4009 | 1.3374 | 1.2793
| 4-25.8k axle @ 4.167 |  | 7.7394 | 7.4936 | 7.2628 | 7.0459 | 6.8415 | 6.6487 | 6.4664 | 6.2939 | 6.1303 | 5.8274 | 5.5531 | 5.3034 | 5.0752 | 4.673 | 4.3299 | 4.0337 | 3.7755 | 3.5483 | 3.3469 | 3.1672 | 3.0057 | 2.86 | 2.7277 | 2.6071 | 2.4967 | 2.3953 | 2.3018 | 2.2153 | 2.1351
| 1-25.8k axle |  | 30.96 | 20.3016 | 15.1024 | 12.0233 | 9.9871 | 8.5407 | 7.4602 | 6.6225 | 5.9538 | 4.9536 | 4.2411 | 3.7078 | 3.2936 | 2.6922 | 2.2765 | 1.972 | 1.7393 | 1.5558 | 1.4073 | 1.2846 | 1.1817 | 1.094 | 1.0184 | 0.95262 | 0.8948 | 0.8436 | 0.79794 | 0.75697 | 0.72
| 1-34k axle |  | 40.8 | 26.7541 | 19.9024 | 15.8447 | 13.1613 | 11.2552 | 9.8313 | 8.7273 | 7.8462 | 6.528 | 5.589 | 4.8862 | 4.3404 | 3.5478 | 3 | 2.5987 | 2.2921 | 2.0503 | 1.8545 | 1.6929 | 1.5573 | 1.4417 | 1.3421 | 1.2554 | 1.1792 | 1.1117 | 1.0515 | 0.99756 | 0.94884
| 2-34k axle @ 4' |  | 14.069 | 12.9012 | 11.9124 | 11.0644 | 10.3291 | 9.6855 | 9.1173 | 8.6121 | 8.16 | 7.3846 | 6.7438 | 6.2053 | 5.7465 | 5.0061 | 4.4348 | 3.9805 | 3.6106 | 3.3036 | 3.0448 | 2.8235 | 2.6323 | 2.4653 | 2.3182 | 2.1877 | 2.0711 | 1.9663 | 1.8716 | 1.7856 | 1.7071
| 2-29.7k axle @4.5' |  | 11.1375 | 10.2931 | 9.5678 | 8.9379 | 8.3859 | 7.8981 | 7.4639 | 7.0749 | 6.7245 | 6.1185 | 5.6126 | 5.184 | 4.8162 | 4.2178 | 3.7516 | 3.3782 | 3.0724 | 2.8174 | 2.6015 | 2.4163 | 2.2557 | 2.1151 | 1.9911 | 1.8807 | 1.782 | 1.6931 | 1.6127 | 1.5395 | 1.4727
| 3-29.7k axle @4.3' |  | 9.4452 | 9.0266 | 8.6435 | 8.2916 | 7.9672 | 7.6673 | 7.3891 | 7.1304 | 6.8892 | 6.4526 | 6.0681 | 5.7268 | 5.4219 | 4.9001 | 4.4699 | 4.1091 | 3.8023 | 3.5381 | 3.3082 | 3.1063 | 2.9277 | 2.7685 | 2.6257 | 2.497 | 2.3802 | 2.2739 | 2.1767 | 2.0875 | 2.0053
| 1-29.7k axle |  | 35.64 | 23.3705 | 17.3854 | 13.8408 | 11.4968 | 9.8317 | 8.588 | 7.6235 | 6.8538 | 5.7024 | 4.8822 | 4.2683 | 3.7915 | 3.0991 | 2.6206 | 2.2701 | 2.0022 | 1.791 | 1.62 | 1.4788 | 1.3603 | 1.2594 | 1.1724 | 1.0966 | 1.0301 | 0.97112 | 0.91856 | 0.87139 | 0.82884
| 1-28.3k axle |  | 33.96 | 22.2689 | 16.5659 | 13.1883 | 10.9548 | 9.3683 | 8.1831 | 7.2642 | 6.5308 | 5.4336 | 4.6521 | 4.0671 | 3.6128 | 2.953 | 2.4971 | 2.1631 | 1.9079 | 1.7065 | 1.5436 | 1.4091 | 1.2962 | 1.2 | 1.1171 | 1.0449 | 0.9815 | 0.92534 | 0.87526 | 0.83032 | 0.78977
| 2-28.3k axle @4.3 |  | 11.026 | 10.1601 | 9.4202 | 8.7809 | 8.2228 | 7.7314 | 7.2954 | 6.9059 | 6.556 | 5.9527 | 5.451 | 5.0274 | 4.6648 | 4.0768 | 3.6205 | 3.256 | 2.9582 | 2.7103 | 2.5007 | 2.3213 | 2.1658 | 2.0299 | 1.91 | 1.8035 | 1.7082 | 1.6226 | 1.545 | 1.4746 | 1.4103
| 3-28.3k axle @ 4.1' |  | 9.3985 | 8.9644 | 8.5685 | 8.2062 | 7.8733 | 7.5663 | 7.2823 | 7.0189 | 6.7739 | 6.3319 | 5.944 | 5.6009 | 5.2952 | 4.7741 | 4.3464 | 3.989 | 3.686 | 3.4257 | 3.1997 | 3.0018 | 2.8269 | 2.6712 | 2.5318 | 2.4062 | 2.2925 | 2.1891 | 2.0946 | 2.0079 | 1.9281
| 4-28.3k axle @ 4.1' |  | 8.6193 | 8.3414 | 8.0809 | 7.8362 | 7.6058 | 7.3886 | 7.1835 | 6.9895 | 6.8056 | 6.4655 | 6.1578 | 5.878 | 5.6225 | 5.1729 | 4.7898 | 4.4596 | 4.172 | 3.9192 | 3.6953 | 3.4956 | 3.3164 | 3.1547 | 3.008 | 2.8743 | 2.752 | 2.6397 | 2.5362 | 2.4405 | 2.3518
14.6667 | 1-14.667k axle |  | 17.6004 | 11.5412 | 8.5856 | 6.8351 | 5.6775 | 4.8553 | 4.2411 | 3.7648 | 3.3847 | 2.8161 | 2.411 | 2.1078 | 1.8724 | 1.5305 | 1.2941 | 1.121 | 0.98879 | 0.88444 | 0.80002 | 0.73031 | 0.67177 | 0.62192 | 0.57896 | 0.54155 | 0.50868 | 0.47957 | 0.45362 | 0.43033 | 0.40931
| 2-44k axle @4' |  | 18.2069 | 16.6957 | 15.4161 | 14.3186 | 13.3671 | 12.5341 | 11.7989 | 11.1451 | 10.56 | 9.5566 | 8.7273 | 8.0304 | 7.4366 | 6.4785 | 5.7391 | 5.1512 | 4.6726 | 4.2753 | 3.9403 | 3.654 | 3.4065 | 3.1903 | 3 | 2.8311 | 2.6802 | 2.5446 | 2.422 | 2.3107 | 2.2092
Alxe Wt
60 |  | Truck 1 | 3.8919 | 3.8374 | 3.7845 | 3.733 | 3.6829 | 3.6341 | 3.5866 | 3.5403 | 3.4951 | 3.4083 | 3.3256 | 3.2469 | 3.1718 | 3.0316 | 2.9032 | 2.7853 | 2.6766 | 2.576 | 2.4828 | 2.396 | 2.3151 | 2.2395 | 2.1687 | 2.1022 | 2.0397 | 1.9807 | 1.9251 | 1.8726 | 1.8228
60 |  | Truck 2 | 4.6452 | 4.5678 | 4.493 | 4.4206 | 4.3505 | 4.2825 | 4.2167 | 4.1528 | 4.0909 | 3.9724 | 3.8606 | 3.7549 | 3.6548 | 3.4699 | 3.3028 | 3.151 | 3.0126 | 2.8858 | 2.7692 | 2.6617 | 2.5623 | 2.47 | 2.3841 | 2.304 | 2.2291 | 2.1589 | 2.093 | 2.031 | 1.9726
60 |  | Truck 3 | 5.76 | 5.6415 | 5.5278 | 5.4186 | 5.3137 | 5.2127 | 5.1155 | 5.0218 | 4.9315 | 4.7603 | 4.6006 | 4.4513 | 4.3114 | 4.0563 | 3.8298 | 3.6272 | 3.445 | 3.2802 | 3.1304 | 2.9938 | 2.8685 | 2.7533 | 2.6471 | 2.5487 | 2.4573 | 2.3723 | 2.293 | 2.2188 | 2.1493
60 |  | Truck 4 | 8.0899 | 7.8581 | 7.6393 | 7.4323 | 7.2362 | 7.0502 | 6.8735 | 6.7055 | 6.5455 | 6.2473 | 5.9751 | 5.7256 | 5.4962 | 5.0883 | 4.7368 | 4.4308 | 4.1618 | 3.9237 | 3.7113 | 3.5208 | 3.3488 | 3.1929 | 3.0508 | 2.9209 | 2.8016 | 2.6916 | 2.5899 | 2.4957 | 2.408
60 |  | Truck 5 | 10.1408 | 9.7793 | 9.4426 | 9.1284 | 8.8344 | 8.5587 | 8.2997 | 8.0559 | 7.8261 | 7.4036 | 7.0244 | 6.6821 | 6.3717 | 5.83 | 5.3731 | 4.9827 | 4.6452 | 4.3505 | 4.0909 | 3.8606 | 3.6548 | 3.4699 | 3.3028 | 3.151 | 3.0126 | 2.8858 | 2.7692 | 2.6617 | 2.5623
42 |  | Truck 6 | 7.4851 | 7.2955 | 7.1153 | 6.9437 | 6.7803 | 6.6243 | 6.4754 | 6.333 | 6.1967 | 5.9411 | 5.7057 | 5.4882 | 5.2867 | 4.9251 | 4.6098 | 4.3324 | 4.0865 | 3.867 | 3.6699 | 3.4919 | 3.3304 | 3.1832 | 3.0484 | 2.9246 | 2.8104 | 2.7048 | 2.6069 | 2.5158 | 2.4309
46 |  | Truck 7 | 6.3206 | 6.1964 | 6.0771 | 5.9622 | 5.8516 | 5.745 | 5.6422 | 5.5431 | 5.4474 | 5.2655 | 5.0954 | 4.9359 | 4.7861 | 4.5123 | 4.268 | 4.0489 | 3.8512 | 3.6718 | 3.5085 | 3.359 | 3.2218 | 3.0953 | 2.9784 | 2.87 | 2.7692 | 2.6753 | 2.5875 | 2.5053 | 2.4282
34 |  | Truck 8 | 5.681 | 5.5882 | 5.4983 | 5.4113 | 5.327 | 5.2453 | 5.166 | 5.0892 | 5.0145 | 4.8716 | 4.7367 | 4.609 | 4.488 | 4.2641 | 4.0615 | 3.8773 | 3.7091 | 3.5549 | 3.4129 | 3.2819 | 3.1606 | 3.0479 | 2.943 | 2.845 | 2.7534 | 2.6675 | 2.5867 | 2.5108 | 2.4391
33 |  | Truck 9 | 5.4936 | 5.4115 | 5.3318 | 5.2545 | 5.1793 | 5.1062 | 5.0352 | 4.9662 | 4.899 | 4.7699 | 4.6474 | 4.5311 | 4.4205 | 4.2146 | 4.0271 | 3.8556 | 3.6981 | 3.5529 | 3.4187 | 3.2943 | 3.1786 | 3.0708 | 2.97 | 2.8756 | 2.7871 | 2.7038 | 2.6254 | 2.5514 | 2.4815
29 |  | Truck 10 | 5.0066 | 4.9454 | 4.8856 | 4.8273 | 4.7703 | 4.7147 | 4.6604 | 4.6073 | 4.5554 | 4.455 | 4.3589 | 4.2669 | 4.1787 | 4.0129 | 3.8596 | 3.7177 | 3.5858 | 3.463 | 3.3483 | 3.2409 | 3.1402 | 3.0456 | 2.9565 | 2.8725 | 2.7932 | 2.7181 | 2.6469 | 2.5793 | 2.5152
60 |  | Truck 11 | 4.7577 | 4.7033 | 4.6502 | 4.5982 | 4.5474 | 4.4977 | 4.449 | 4.4014 | 4.3548 | 4.2646 | 4.1779 | 4.0948 | 4.0149 | 3.864 | 3.7241 | 3.594 | 3.4727 | 3.3593 | 3.253 | 3.1533 | 3.0595 | 2.9711 | 2.8877 | 2.8088 | 2.7342 | 2.6634 | 2.5962 | 2.5322 | 2.4714
44 |  | Truck 12 | 5.0396 | 4.982 | 4.9257 | 4.8707 | 4.8168 | 4.7642 | 4.7127 | 4.6623 | 4.6129 | 4.5173 | 4.4255 | 4.3374 | 4.2528 | 4.093 | 3.9448 | 3.807 | 3.6785 | 3.5583 | 3.4458 | 3.3401 | 3.2408 | 3.1472 | 3.0588 | 2.9753 | 2.8962 | 2.8212 | 2.75 | 2.6823 | 2.6178
45 |  | Truck 13 | 4.2545 | 4.2143 | 4.1748 | 4.1361 | 4.0981 | 4.0607 | 4.0241 | 3.9881 | 3.9527 | 3.8838 | 3.8173 | 3.753 | 3.6909 | 3.5725 | 3.4615 | 3.3572 | 3.2591 | 3.1664 | 3.0789 | 2.9962 | 2.9177 | 2.8433 | 2.7725 | 2.7052 | 2.6411 | 2.5799 | 2.5216 | 2.4658 | 2.4124
33 |  | Truck 14 | 3.9232 | 3.8916 | 3.8605 | 3.8298 | 3.7997 | 3.77 | 3.7408 | 3.712 | 3.6837 | 3.6283 | 3.5746 | 3.5224 | 3.4718 | 3.3747 | 3.2829 | 3.196 | 3.1135 | 3.0352 | 2.9607 | 2.8899 | 2.8223 | 2.7578 | 2.6962 | 2.6373 | 2.5809 | 2.5268 | 2.475 | 2.4253 | 2.3775
28 |  | Truck 15 | 3.8491 | 3.822 | 3.7953 | 3.7691 | 3.7431 | 3.7175 | 3.6923 | 3.6674 | 3.6429 | 3.5947 | 3.5478 | 3.5021 | 3.4576 | 3.3719 | 3.2903 | 3.2126 | 3.1385 | 3.0677 | 3 | 2.9353 | 2.8732 | 2.8138 | 2.7568 | 2.702 | 2.6494 | 2.5987 | 2.55 | 2.5031 | 2.4578
24 |  | Truck 16 | 3.7396 | 3.7147 | 3.6902 | 3.6659 | 3.642 | 3.6184 | 3.5951 | 3.5721 | 3.5494 | 3.5049 | 3.4614 | 3.4191 | 3.3777 | 3.2979 | 3.2218 | 3.1491 | 3.0797 | 3.0132 | 2.9495 | 2.8885 | 2.83 | 2.7737 | 2.7197 | 2.6677 | 2.6177 | 2.5695 | 2.5231 | 2.4783 | 2.4351
25.8 |  | Truck 17 | 3.1864 | 3.1702 | 3.1542 | 3.1383 | 3.1226 | 3.107 | 3.0916 | 3.0764 | 3.0612 | 3.0315 | 3.0023 | 2.9736 | 2.9455 | 2.8909 | 2.8382 | 2.7875 | 2.7385 | 2.6912 | 2.6455 | 2.6013 | 2.5586 | 2.5173 | 2.4773 | 2.4385 | 2.4009 | 2.3645 | 2.3292 | 2.2949 | 2.2616
34 |  | Truck 18 | 3.3399 | 3.3227 | 3.3058 | 3.289 | 3.2724 | 3.2559 | 3.2396 | 3.2235 | 3.2075 | 3.1761 | 3.1452 | 3.115 | 3.0853 | 3.0276 | 2.972 | 2.9185 | 2.8668 | 2.8169 | 2.7687 | 2.7222 | 2.6772 | 2.6336 | 2.5915 | 2.5506 | 2.5111 | 2.4727 | 2.4355 | 2.3994 | 2.3644
29.7 |  | Truck 19 | 2.7578 | 2.7459 | 2.734 | 2.7223 | 2.7106 | 2.6991 | 2.6877 | 2.6763 | 2.665 | 2.6428 | 2.6209 | 2.5994 | 2.5783 | 2.537 | 2.497 | 2.4582 | 2.4207 | 2.3842 | 2.3489 | 2.3146 | 2.2812 | 2.2488 | 2.2174 | 2.1868 | 2.157 | 2.128 | 2.0998 | 2.0723 | 2.0456
28.3 |  | Truck 20 | 2.8967 | 2.8829 | 2.8692 | 2.8556 | 2.8422 | 2.8289 | 2.8157 | 2.8026 | 2.7896 | 2.7641 | 2.739 | 2.7144 | 2.6902 | 2.6431 | 2.5976 | 2.5537 | 2.5112 | 2.4701 | 2.4303 | 2.3918 | 2.3545 | 2.3183 | 2.2832 | 2.2492 | 2.2162 | 2.1841 | 2.153 | 2.1227 | 2.0933
Determine which axle configuration applies to each truck at various depths.
Color coding corresponds to controlling axle configuration color coding above
Cells with no color are specific to truck (i.e. entire truck weight distributed over length)
Max distributed truck pressure is calculated at each depth, and controlling truck and pressure are determined for each depth for 1, 2 and 3 unit
|  | CLASS A TRUCKS | [31 empty] | CLASS B TRUCKS | [31 empty] | CLASS C TRUCKS
|  |  | 0 | 0.25 | 0.5 | 0.75 | 1 | 1.25 | 1.5 | 1.75 | 2 | 2.5 | 3 | 3.5 | 4 | 5 | 6 | 7 | 8 | 9 | 10 | 11 | 12 | 13 | 14 | 15 | 16 | 17 | 18 | 19 | 20 |  | Class A % |  | 0 | 0.25 | 0.5 | 0.75 | 1 | 1.25 | 1.5 | 1.75 | 2 | 2.5 | 3 | 3.5 | 4 | 5 | 6 | 7 | 8 | 9 | 10 | 11 | 12 | 13 | 14 | 15 | 16 | 17 | 18 | 19 | 20 |  | Class A % |  | 0 | 0.25 | 0.5 | 0.75 | 1 | 1.25 | 1.5 | 1.75 | 2 | 2.5 | 3 | 3.5 | 4 | 5 | 6 | 7 | 8 | 9 | 10 | 11 | 12 | 13 | 14 | 15 | 16 | 17 | 18 | 19 | 20
|  | Truck 1 | 72 | 47.2131 | 35.122 | 27.9612 | 23.2258 | 19.8621 | 17.3494 | 15.4011 | 13.8462 | 11.52 | 9.863 | 8.6228 | 7.6596 | 6.2609 | 5.2941 | 4.586 | 4.0449 | 3.6181 | 3.2727 | 2.9876 | 2.7481 | 2.5442 | 2.3684 | 2.2154 | 2.0809 | 1.9807 | 1.9251 | 1.8726 | 1.8228 | Truck 1 | 100% | Truck 1 | 72 | 47.2131 | 35.122 | 27.9612 | 23.2258 | 19.8621 | 17.3494 | 15.4011 | 13.8462 | 11.52 | 9.863 | 8.6228 | 7.6596 | 6.2609 | 5.2941 | 4.586 | 4.0449 | 3.6181 | 3.2727 | 2.9876 | 2.7481 | 2.5442 | 2.3684 | 2.2154 | 2.0809 | 1.9807 | 1.9251 | 1.8726 | 1.8228 | Truck 1 | 100% | Truck 1 | 72 | 47.2131 | 35.122 | 27.9612 | 23.2258 | 19.8621 | 17.3494 | 15.4011 | 13.8462 | 11.52 | 9.863 | 8.6228 | 7.6596 | 6.2609 | 5.2941 | 4.586 | 4.0449 | 3.6181 | 3.2727 | 2.9876 | 2.7481 | 2.5442 | 2.3684 | 2.2154 | 2.0809 | 1.9807 | 1.9251 | 1.8726 | 1.8228 | Truck 1
|  | Truck 2 | 72 | 47.2131 | 35.122 | 27.9612 | 23.2258 | 19.8621 | 17.3494 | 15.4011 | 13.8462 | 11.52 | 9.863 | 8.6228 | 7.6596 | 6.2609 | 5.2941 | 4.586 | 4.0449 | 3.6181 | 3.2727 | 2.9876 | 2.7481 | 2.5442 | 2.3841 | 2.304 | 2.2291 | 2.1589 | 2.093 | 2.031 | 1.9726 | Truck 2 | 100% | Truck 2 | 72 | 47.2131 | 35.122 | 27.9612 | 23.2258 | 19.8621 | 17.3494 | 15.4011 | 13.8462 | 11.52 | 9.863 | 8.6228 | 7.6596 | 6.2609 | 5.2941 | 4.586 | 4.0449 | 3.6181 | 3.2727 | 2.9876 | 2.7481 | 2.5442 | 2.3841 | 2.304 | 2.2291 | 2.1589 | 2.093 | 2.031 | 1.9726 | Truck 2 | 100% | Truck 2 | 72 | 47.2131 | 35.122 | 27.9612 | 23.2258 | 19.8621 | 17.3494 | 15.4011 | 13.8462 | 11.52 | 9.863 | 8.6228 | 7.6596 | 6.2609 | 5.2941 | 4.586 | 4.0449 | 3.6181 | 3.2727 | 2.9876 | 2.7481 | 2.5442 | 2.3841 | 2.304 | 2.2291 | 2.1589 | 2.093 | 2.031 | 1.9726 | Truck 2
|  | Truck 3 | 72 | 47.2131 | 35.122 | 27.9612 | 23.2258 | 19.8621 | 17.3494 | 15.4011 | 13.8462 | 11.52 | 9.863 | 8.6228 | 7.6596 | 6.2609 | 5.2941 | 4.586 | 4.0449 | 3.6181 | 3.2727 | 2.9938 | 2.8685 | 2.7533 | 2.6471 | 2.5487 | 2.4573 | 2.3723 | 2.293 | 2.2188 | 2.1493 | Truck 3 | 98.33% | Truck 3 | 70.8 | 46.4262 | 34.5366 | 27.4951 | 22.8387 | 19.531 | 17.0602 | 15.1444 | 13.6154 | 11.328 | 9.6986 | 8.479 | 7.5319 | 6.1565 | 5.2059 | 4.5096 | 3.9775 | 3.5578 | 3.2182 | 2.9439 | 2.8207 | 2.7075 | 2.6029 | 2.5062 | 2.4164 | 2.3328 | 2.2548 | 2.1818 | 2.1134 | Truck 3 | 95% | Truck 3 | 68.4 | 44.8525 | 33.3659 | 26.5631 | 22.0645 | 18.869 | 16.4819 | 14.631 | 13.1538 | 10.944 | 9.3699 | 8.1916 | 7.2766 | 5.9478 | 5.0294 | 4.3567 | 3.8427 | 3.4372 | 3.1091 | 2.8441 | 2.7251 | 2.6157 | 2.5147 | 2.4212 | 2.3345 | 2.2537 | 2.1783 | 2.1079 | 2.0418 | Truck 3
|  | Truck 4 | 72 | 47.2131 | 35.122 | 27.9612 | 23.2258 | 19.8621 | 17.3494 | 15.4011 | 13.8462 | 11.52 | 9.863 | 8.6228 | 7.6596 | 6.2609 | 5.2941 | 4.586 | 4.1618 | 3.9237 | 3.7113 | 3.5208 | 3.3488 | 3.1929 | 3.0508 | 2.9209 | 2.8016 | 2.6916 | 2.5899 | 2.4957 | 2.408 | Truck 4 | 90% | Truck 4 | 64.8 | 42.4918 | 31.6098 | 25.165 | 20.9032 | 17.8759 | 15.6145 | 13.861 | 12.4615 | 10.368 | 8.8767 | 7.7605 | 6.8936 | 5.6348 | 4.7647 | 4.1274 | 3.7457 | 3.5313 | 3.3402 | 3.1687 | 3.014 | 2.8736 | 2.7458 | 2.6288 | 2.5214 | 2.4224 | 2.3309 | 2.2461 | 2.1672 | Truck 4 | 81.67% | Truck 4 | 58.8 | 38.5574 | 28.6829 | 22.835 | 18.9677 | 16.2207 | 14.1687 | 12.5775 | 11.3077 | 9.408 | 8.0548 | 7.0419 | 6.2553 | 5.113 | 4.3235 | 3.7452 | 3.3988 | 3.2044 | 3.0309 | 2.8753 | 2.7349 | 2.6075 | 2.4915 | 2.3854 | 2.2879 | 2.1981 | 2.1151 | 2.0381 | 1.9666 | Truck 4
|  | Truck 5 | 72 | 47.2131 | 35.122 | 27.9612 | 23.2258 | 19.8621 | 17.3494 | 15.4011 | 13.8462 | 11.52 | 9.863 | 8.6228 | 7.6596 | 6.2609 | 5.3731 | 4.9827 | 4.6452 | 4.3505 | 4.0909 | 3.8606 | 3.6548 | 3.4699 | 3.3028 | 3.151 | 3.0126 | 2.8858 | 2.7692 | 2.6617 | 2.5623 | Truck 5 | 86.67% | Truck 5 | 62.4 | 40.918 | 30.439 | 24.233 | 20.129 | 17.2138 | 15.0361 | 13.3476 | 12 | 9.984 | 8.5479 | 7.4731 | 6.6383 | 5.4261 | 4.6567 | 4.3183 | 4.0258 | 3.7704 | 3.5455 | 3.3458 | 3.1675 | 3.0072 | 2.8624 | 2.7309 | 2.6109 | 2.501 | 2.4 | 2.3068 | 2.2206 | Truck 5 | 73.33% | Truck 5 | 52.8 | 34.623 | 25.7561 | 20.5049 | 17.0323 | 14.5655 | 12.7229 | 11.2941 | 10.1538 | 8.448 | 7.2329 | 6.3234 | 5.617 | 4.5913 | 3.9403 | 3.654 | 3.4065 | 3.1903 | 3 | 2.8311 | 2.6802 | 2.5446 | 2.422 | 2.3107 | 2.2092 | 2.1162 | 2.0308 | 1.9519 | 1.879 | Truck 5
|  | Truck 6 | 50.4 | 33.0492 | 24.5854 | 19.5728 | 16.2581 | 13.9034 | 12.1446 | 10.7807 | 10.08 | 9.1222 | 8.3306 | 7.6654 | 7.0986 | 6.184 | 5.4783 | 4.9171 | 4.4602 | 4.081 | 3.7612 | 3.4919 | 3.3304 | 3.1832 | 3.0484 | 2.9246 | 2.8104 | 2.7048 | 2.6069 | 2.5158 | 2.4309 | Truck 6 | 85.71% | Truck 6 | 43.2 | 28.3279 | 21.0732 | 16.7767 | 13.9355 | 11.9172 | 10.4096 | 9.2406 | 8.64 | 7.819 | 7.1405 | 6.5703 | 6.0845 | 5.3006 | 4.6957 | 4.2146 | 3.823 | 3.498 | 3.2239 | 2.9931 | 2.8546 | 2.7284 | 2.6129 | 2.5068 | 2.4089 | 2.3184 | 2.2345 | 2.1564 | 2.0836 | Truck 6 | 71.43% | Truck 6 | 36 | 23.6066 | 17.561 | 13.9806 | 11.6129 | 9.931 | 8.6747 | 7.7005 | 7.2 | 6.5158 | 5.9504 | 5.4753 | 5.0704 | 4.4172 | 3.913 | 3.5122 | 3.1858 | 2.915 | 2.6866 | 2.4942 | 2.3789 | 2.2737 | 2.1774 | 2.089 | 2.0074 | 1.932 | 1.8621 | 1.797 | 1.7363 | Truck 6
|  | Truck 7 | 55.2 | 36.1967 | 26.9268 | 21.4369 | 17.8065 | 15.2276 | 13.3012 | 11.8075 | 10.6154 | 9.4764 | 8.6929 | 8.0291 | 7.4595 | 6.5325 | 5.8105 | 5.2322 | 4.7586 | 4.3636 | 4.0292 | 3.7424 | 3.4937 | 3.276 | 3.0838 | 2.9129 | 2.7692 | 2.6753 | 2.5875 | 2.5053 | 2.4282 | Truck 7 | 82.61% | Truck 7 | 45.6 | 29.9016 | 22.2439 | 17.7087 | 14.7097 | 12.5793 | 10.988 | 9.754 | 8.7692 | 7.8283 | 7.1811 | 6.6327 | 6.1622 | 5.3964 | 4.8 | 4.3223 | 3.931 | 3.6047 | 3.3285 | 3.0915 | 2.8861 | 2.7062 | 2.5475 | 2.4063 | 2.2876 | 2.21 | 2.1375 | 2.0696 | 2.0059 | Truck 7 | 67.39% | Truck 7 | 37.2 | 24.3934 | 18.1463 | 14.4466 | 12 | 10.2621 | 8.9639 | 7.9572 | 7.1538 | 6.3863 | 5.8583 | 5.4109 | 5.027 | 4.4024 | 3.9158 | 3.5261 | 3.2069 | 2.9407 | 2.7153 | 2.522 | 2.3544 | 2.2077 | 2.0782 | 1.9631 | 1.8662 | 1.8029 | 1.7437 | 1.6884 | 1.6364 | Truck 7
|  | Truck 8 | 40.8 | 26.7541 | 19.9024 | 15.8447 | 13.1613 | 11.2552 | 9.8313 | 8.7273 | 7.8462 | 7.1789 | 6.7624 | 6.3916 | 6.0594 | 5.4888 | 5.0164 | 4.6189 | 4.2797 | 3.987 | 3.7317 | 3.5072 | 3.3081 | 3.1304 | 2.9709 | 2.845 | 2.7534 | 2.6675 | 2.5867 | 2.5108 | 2.4391 | Truck 8 | 85.29% | Truck 8 | 34.8 | 22.8197 | 16.9756 | 13.5146 | 11.2258 | 9.6 | 8.3855 | 7.4439 | 6.6923 | 6.1232 | 5.768 | 5.4517 | 5.1683 | 4.6816 | 4.2787 | 3.9396 | 3.6503 | 3.4007 | 3.1829 | 2.9914 | 2.8216 | 2.6701 | 2.534 | 2.4266 | 2.3485 | 2.2752 | 2.2063 | 2.1415 | 2.0804 | Truck 8 | 70.59% | Truck 8 | 28.8 | 18.8852 | 14.0488 | 11.1845 | 9.2903 | 7.9448 | 6.9398 | 6.1604 | 5.5385 | 5.0674 | 4.7735 | 4.5117 | 4.2772 | 3.8744 | 3.541 | 3.2604 | 3.021 | 2.8143 | 2.6341 | 2.4756 | 2.3351 | 2.2097 | 2.0971 | 2.0082 | 1.9436 | 1.8829 | 1.8259 | 1.7723 | 1.7217 | Truck 8
|  | Truck 9 | 39.6 | 25.9672 | 19.3171 | 15.3786 | 12.7742 | 10.9241 | 9.5422 | 8.4706 | 7.6154 | 6.9677 | 6.5635 | 6.2037 | 5.8812 | 5.3274 | 4.8689 | 4.483 | 4.1538 | 3.8697 | 3.622 | 3.404 | 3.2108 | 3.0708 | 2.97 | 2.8756 | 2.7871 | 2.7038 | 2.6254 | 2.5514 | 2.4815 | Truck 9 | 81.82% | Truck 9 | 32.4 | 21.2459 | 15.8049 | 12.5825 | 10.4516 | 8.9379 | 7.8072 | 6.9305 | 6.2308 | 5.7009 | 5.3702 | 5.0757 | 4.8119 | 4.3587 | 3.9836 | 3.6679 | 3.3986 | 3.1661 | 2.9634 | 2.7851 | 2.627 | 2.5124 | 2.43 | 2.3528 | 2.2804 | 2.2122 | 2.1481 | 2.0875 | 2.0303 | Truck 9 | 66.67% | Truck 9 | 26.4 | 17.3115 | 12.878 | 10.2524 | 8.5161 | 7.2828 | 6.3614 | 5.6471 | 5.0769 | 4.6452 | 4.3757 | 4.1358 | 3.9208 | 3.5516 | 3.2459 | 2.9887 | 2.7692 | 2.5798 | 2.4146 | 2.2693 | 2.1405 | 2.0472 | 1.98 | 1.9171 | 1.8581 | 1.8026 | 1.7503 | 1.7009 | 1.6543 | Truck 9
|  | Truck 10 | 34.8 | 22.8197 | 16.9756 | 13.5146 | 11.2258 | 9.6 | 8.3855 | 7.4439 | 6.6923 | 6.2004 | 5.9234 | 5.6701 | 5.4375 | 5.0253 | 4.6711 | 4.3636 | 4.0941 | 3.856 | 3.644 | 3.4541 | 3.283 | 3.1281 | 2.9871 | 2.8725 | 2.7932 | 2.7181 | 2.6469 | 2.5793 | 2.5152 | Truck 10 | 82.76% | Truck 10 | 28.8 | 18.8852 | 14.0488 | 11.1845 | 9.2903 | 7.9448 | 6.9398 | 6.1604 | 5.5385 | 5.1314 | 4.9021 | 4.6925 | 4.5 | 4.1588 | 3.8658 | 3.6113 | 3.3882 | 3.1911 | 3.0157 | 2.8586 | 2.717 | 2.5888 | 2.4721 | 2.3773 | 2.3116 | 2.2494 | 2.1905 | 2.1346 | 2.0815 | Truck 10 | 68.97% | Truck 10 | 24 | 15.7377 | 11.7073 | 9.3204 | 7.7419 | 6.6207 | 5.7831 | 5.1337 | 4.6154 | 4.2762 | 4.0851 | 3.9104 | 3.75 | 3.4657 | 3.2215 | 3.0094 | 2.8235 | 2.6593 | 2.5131 | 2.3821 | 2.2642 | 2.1573 | 2.0601 | 1.9811 | 1.9263 | 1.8745 | 1.8254 | 1.7789 | 1.7346 | Truck 10
|  | Truck 11 | 72 | 47.2131 | 35.122 | 27.9612 | 23.2258 | 19.8621 | 17.3494 | 15.4011 | 13.8462 | 11.52 | 9.863 | 8.6228 | 7.6596 | 6.2609 | 5.2941 | 4.7841 | 4.472 | 4.1983 | 3.956 | 3.7403 | 3.5468 | 3.3724 | 3.2143 | 3.0704 | 2.9388 | 2.818 | 2.7068 | 2.604 | 2.5087 | Truck 11 | 88.33% | Truck 11 | 63.6 | 41.7049 | 31.0244 | 24.699 | 20.5161 | 17.5448 | 15.3253 | 13.6043 | 12.2308 | 10.176 | 8.7123 | 7.6168 | 6.766 | 5.5304 | 4.6765 | 4.2259 | 3.9503 | 3.7085 | 3.4945 | 3.3039 | 3.133 | 2.9789 | 2.8393 | 2.7122 | 2.5959 | 2.4892 | 2.391 | 2.3002 | 2.216 | Truck 11 | 76.67% | Truck 11 | 55.2 | 36.1967 | 26.9268 | 21.4369 | 17.8065 | 15.2276 | 13.3012 | 11.8075 | 10.6154 | 8.832 | 7.5616 | 6.6108 | 5.8723 | 4.8 | 4.0588 | 3.6678 | 3.4286 | 3.2187 | 3.033 | 2.8675 | 2.7192 | 2.5855 | 2.4643 | 2.3539 | 2.2531 | 2.1605 | 2.0752 | 1.9964 | 1.9233 | Truck 11
|  | Truck 12 | 52.8 | 34.623 | 25.7561 | 20.5049 | 17.0323 | 14.5655 | 12.7229 | 11.2941 | 10.56 | 9.5566 | 8.7273 | 8.0304 | 7.4366 | 6.4785 | 5.7391 | 5.1512 | 4.6726 | 4.2753 | 3.9403 | 3.654 | 3.4065 | 3.1903 | 3.0588 | 2.9753 | 2.8962 | 2.8212 | 2.75 | 2.6823 | 2.6178 | Truck 12 | 84.09% | Truck 12 | 44.4 | 29.1148 | 21.6585 | 17.2427 | 14.3226 | 12.2483 | 10.6988 | 9.4973 | 8.88 | 8.0362 | 7.3388 | 6.7529 | 6.2535 | 5.4479 | 4.8261 | 4.3317 | 3.9292 | 3.5951 | 3.3134 | 3.0727 | 2.8645 | 2.6828 | 2.5722 | 2.502 | 2.4354 | 2.3724 | 2.3125 | 2.2556 | 2.2014 | Truck 12 | 70.45% | Truck 12 | 37.2 | 24.3934 | 18.1463 | 14.4466 | 12 | 10.2621 | 8.9639 | 7.9572 | 7.44 | 6.733 | 6.1488 | 5.6578 | 5.2394 | 4.5644 | 4.0435 | 3.6293 | 3.292 | 3.0121 | 2.7761 | 2.5744 | 2.4 | 2.2477 | 2.1551 | 2.0962 | 2.0405 | 1.9877 | 1.9375 | 1.8898 | 1.8444 | Truck 12
|  | Truck 13 | 54 | 35.4098 | 26.3415 | 20.9709 | 17.4194 | 14.8966 | 13.012 | 11.5508 | 10.8 | 9.7738 | 8.9256 | 8.2129 | 7.6056 | 6.6258 | 5.8696 | 5.2683 | 4.7788 | 4.3725 | 4.0299 | 3.737 | 3.4839 | 3.2628 | 3.0682 | 2.8954 | 2.7411 | 2.6024 | 2.5216 | 2.4658 | 2.4124 | Truck 13 | 86.67% | Truck 13 | 46.8 | 30.6885 | 22.8293 | 18.1748 | 15.0968 | 12.9103 | 11.2771 | 10.0107 | 9.36 | 8.4706 | 7.7355 | 7.1179 | 6.5915 | 5.7423 | 5.087 | 4.5659 | 4.1416 | 3.7895 | 3.4925 | 3.2388 | 3.0194 | 2.8278 | 2.6591 | 2.5094 | 2.3756 | 2.2554 | 2.1853 | 2.137 | 2.0907 | Truck 13 | 75.56% | Truck 13 | 40.8 | 26.7541 | 19.9024 | 15.8447 | 13.1613 | 11.2552 | 9.8313 | 8.7273 | 8.16 | 7.3846 | 6.7438 | 6.2053 | 5.7465 | 5.0061 | 4.4348 | 3.9805 | 3.6106 | 3.3036 | 3.0448 | 2.8235 | 2.6323 | 2.4653 | 2.3182 | 2.1877 | 2.0711 | 1.9663 | 1.9052 | 1.863 | 1.8227 | Truck 13
|  | Truck 14 | 39.6 | 25.9672 | 19.3171 | 15.3786 | 12.7742 | 10.9241 | 9.5422 | 8.4706 | 8.027 | 7.4953 | 7.0296 | 6.6184 | 6.2526 | 5.6303 | 5.1207 | 4.6957 | 4.3358 | 4.0271 | 3.7595 | 3.5252 | 3.3184 | 3.1346 | 2.97 | 2.8219 | 2.6878 | 2.5659 | 2.475 | 2.4253 | 2.3775 | Truck 14 | 84.85% | Truck 14 | 33.6 | 22.0328 | 16.3902 | 13.0485 | 10.8387 | 9.269 | 8.0964 | 7.1872 | 6.8108 | 6.3596 | 5.9645 | 5.6156 | 5.3053 | 4.7773 | 4.3448 | 3.9842 | 3.6788 | 3.4169 | 3.1899 | 2.9911 | 2.8156 | 2.6596 | 2.52 | 2.3943 | 2.2805 | 2.1771 | 2.1 | 2.0578 | 2.0173 | Truck 14 | 72.73% | Truck 14 | 28.8 | 18.8852 | 14.0488 | 11.1845 | 9.2903 | 7.9448 | 6.9398 | 6.1604 | 5.8378 | 5.4511 | 5.1124 | 4.8134 | 4.5474 | 4.0948 | 3.7241 | 3.415 | 3.1533 | 2.9288 | 2.7342 | 2.5638 | 2.4134 | 2.2797 | 2.16 | 2.0523 | 1.9548 | 1.8661 | 1.8 | 1.7638 | 1.7291 | Truck 14
|  | Truck 15 | 33.6 | 22.0328 | 16.3902 | 13.0485 | 10.8387 | 9.269 | 8.0964 | 7.1872 | 6.8571 | 6.5085 | 6.1935 | 5.9077 | 5.6471 | 5.1892 | 4.8 | 4.4651 | 4.1739 | 3.9184 | 3.6923 | 3.4909 | 3.3103 | 3.1475 | 3 | 2.8657 | 2.7429 | 2.6301 | 2.55 | 2.5031 | 2.4578 | Truck 15 | 85.71% | Truck 15 | 28.8 | 18.8852 | 14.0488 | 11.1845 | 9.2903 | 7.9448 | 6.9398 | 6.1604 | 5.8776 | 5.5787 | 5.3088 | 5.0637 | 4.8403 | 4.4479 | 4.1143 | 3.8272 | 3.5776 | 3.3586 | 3.1648 | 2.9922 | 2.8374 | 2.6979 | 2.5714 | 2.4563 | 2.351 | 2.2544 | 2.1857 | 2.1455 | 2.1067 | Truck 15 | 71.43% | Truck 15 | 24 | 15.7377 | 11.7073 | 9.3204 | 7.7419 | 6.6207 | 5.7831 | 5.1337 | 4.898 | 4.6489 | 4.424 | 4.2198 | 4.0336 | 3.7066 | 3.4286 | 3.1894 | 2.9814 | 2.7988 | 2.6374 | 2.4935 | 2.3645 | 2.2482 | 2.1429 | 2.0469 | 1.9592 | 1.8787 | 1.8214 | 1.7879 | 1.7556 | Truck 15
|  | Truck 16 | 33.696 | 22.0957 | 16.4371 | 13.0858 | 10.8697 | 9.2954 | 8.1195 | 7.2077 | 6.8767 | 6.5271 | 6.2112 | 5.9246 | 5.6632 | 5.204 | 4.8137 | 4.4779 | 4.1858 | 3.9296 | 3.7029 | 3.5009 | 3.3198 | 3.1565 | 3.0086 | 2.8739 | 2.7507 | 2.6377 | 2.5335 | 2.4783 | 2.4351 | Truck 16 | 83.33% | Truck 16 | 28.08 | 18.4131 | 13.6976 | 10.9049 | 9.0581 | 7.7462 | 6.7663 | 6.0064 | 5.7306 | 5.4392 | 5.176 | 4.9371 | 4.7193 | 4.3367 | 4.0114 | 3.7316 | 3.4882 | 3.2746 | 3.0857 | 2.9174 | 2.7665 | 2.6304 | 2.5071 | 2.3949 | 2.2922 | 2.198 | 2.1113 | 2.0653 | 2.0292 | Truck 16 | 70.83% | Truck 16 | 23.868 | 15.6511 | 11.6429 | 9.2691 | 7.6994 | 6.5843 | 5.7513 | 5.1055 | 4.871 | 4.6233 | 4.3996 | 4.1966 | 4.0114 | 3.6862 | 3.4097 | 3.1718 | 2.965 | 2.7834 | 2.6229 | 2.4798 | 2.3515 | 2.2359 | 2.1311 | 2.0357 | 1.9484 | 1.8683 | 1.7946 | 1.7555 | 1.7249 | Truck 16
|  | Truck 17 | 30.96 | 20.3016 | 15.1024 | 12.0233 | 9.9871 | 8.5407 | 7.4602 | 6.6225 | 6.1303 | 5.8274 | 5.5531 | 5.3034 | 5.0752 | 4.673 | 4.3299 | 4.0337 | 3.7755 | 3.5483 | 3.3469 | 3.1672 | 3.0057 | 2.86 | 2.7277 | 2.6071 | 2.4967 | 2.3953 | 2.3292 | 2.2949 | 2.2616 | Truck 17 | 85.27% | Truck 17 | 26.4 | 17.3115 | 12.878 | 10.2524 | 8.5161 | 7.2828 | 6.3614 | 5.6471 | 5.2274 | 4.9691 | 4.7352 | 4.5223 | 4.3277 | 3.9847 | 3.6922 | 3.4396 | 3.2194 | 3.0257 | 2.854 | 2.7007 | 2.563 | 2.4387 | 2.3259 | 2.2231 | 2.129 | 2.0425 | 1.9861 | 1.9569 | 1.9285 | Truck 17 | 67.05% | Truck 17 | 20.76 | 13.6131 | 10.1268 | 8.0621 | 6.6968 | 5.7269 | 5.0024 | 4.4406 | 4.1106 | 3.9075 | 3.7236 | 3.5561 | 3.4031 | 3.1334 | 2.9034 | 2.7048 | 2.5316 | 2.3793 | 2.2443 | 2.1237 | 2.0155 | 1.9177 | 1.829 | 1.7482 | 1.6742 | 1.6062 | 1.5618 | 1.5388 | 1.5165 | Truck 17
|  | Truck 18 | 40.8 | 26.7541 | 19.9024 | 15.8447 | 13.1613 | 11.2552 | 9.8313 | 8.7273 | 8.16 | 7.3846 | 6.7438 | 6.2053 | 5.7465 | 5.0061 | 4.4348 | 3.9805 | 3.6106 | 3.3036 | 3.0448 | 2.8235 | 2.6772 | 2.6336 | 2.5915 | 2.5506 | 2.5111 | 2.4727 | 2.4355 | 2.3994 | 2.3644 | Truck 18 | 85.29% | Truck 18 | 34.8 | 22.8197 | 16.9756 | 13.5146 | 11.2258 | 9.6 | 8.3855 | 7.4439 | 6.96 | 6.2986 | 5.7521 | 5.2928 | 4.9014 | 4.2699 | 3.7826 | 3.3951 | 3.0796 | 2.8178 | 2.597 | 2.4083 | 2.2835 | 2.2463 | 2.2104 | 2.1755 | 2.1418 | 2.1091 | 2.0774 | 2.0466 | 2.0167 | Truck 18 | 70.59% | Truck 18 | 28.8 | 18.8852 | 14.0488 | 11.1845 | 9.2903 | 7.9448 | 6.9398 | 6.1604 | 5.76 | 5.2127 | 4.7603 | 4.3802 | 4.0563 | 3.5337 | 3.1304 | 2.8098 | 2.5487 | 2.332 | 2.1493 | 1.9931 | 1.8898 | 1.859 | 1.8293 | 1.8005 | 1.7725 | 1.7455 | 1.7192 | 1.6937 | 1.669 | Truck 18
|  | Truck 19 | 35.64 | 23.3705 | 17.3854 | 13.8408 | 11.4968 | 9.8317 | 8.588 | 7.6235 | 6.8892 | 6.4526 | 6.0681 | 5.7268 | 5.4219 | 4.9001 | 4.4699 | 4.1091 | 3.8023 | 3.5381 | 3.3082 | 3.1063 | 2.9277 | 2.7685 | 2.6257 | 2.497 | 2.3802 | 2.2739 | 2.1767 | 2.0875 | 2.0456 | Truck 19 | 84.51% | Truck 19 | 30.12 | 19.7508 | 14.6927 | 11.6971 | 9.7161 | 8.309 | 7.2578 | 6.4428 | 5.8222 | 5.4532 | 5.1283 | 4.8399 | 4.5822 | 4.1412 | 3.7776 | 3.4727 | 3.2134 | 2.9901 | 2.7958 | 2.6252 | 2.4743 | 2.3397 | 2.2191 | 2.1102 | 2.0116 | 1.9217 | 1.8396 | 1.7642 | 1.7287 | Truck 19 | 72.39% | Truck 19 | 25.8 | 16.918 | 12.5854 | 10.0194 | 8.3226 | 7.1172 | 6.2169 | 5.5187 | 4.9871 | 4.6711 | 4.3927 | 4.1457 | 3.9249 | 3.5472 | 3.2358 | 2.9746 | 2.7525 | 2.5612 | 2.3948 | 2.2487 | 2.1194 | 2.0041 | 1.9008 | 1.8076 | 1.7231 | 1.6461 | 1.5757 | 1.5111 | 1.4808 | Truck 19
|  | Truck 20 | 33.96 | 22.2689 | 16.5659 | 13.1883 | 10.9548 | 9.3683 | 8.1831 | 7.2642 | 6.8056 | 6.4655 | 6.1578 | 5.878 | 5.6225 | 5.1729 | 4.7898 | 4.4596 | 4.172 | 3.9192 | 3.6953 | 3.4956 | 3.3164 | 3.1547 | 3.008 | 2.8743 | 2.752 | 2.6397 | 2.5362 | 2.4405 | 2.3518 | Truck 20 | 85.51% | Truck 20 | 29.04 | 19.0426 | 14.1659 | 11.2777 | 9.3677 | 8.011 | 6.9976 | 6.2118 | 5.8196 | 5.5288 | 5.2656 | 5.0264 | 4.8079 | 4.4235 | 4.0959 | 3.8135 | 3.5676 | 3.3514 | 3.16 | 2.9892 | 2.8359 | 2.6976 | 2.5722 | 2.4579 | 2.3533 | 2.2573 | 2.1688 | 2.087 | 2.0111 | Truck 20 | 72.44% | Truck 20 | 24.6 | 16.1311 | 12 | 9.5534 | 7.9355 | 6.7862 | 5.9277 | 5.262 | 4.9299 | 4.6835 | 4.4606 | 4.2579 | 4.0728 | 3.7471 | 3.4697 | 3.2305 | 3.0221 | 2.839 | 2.6768 | 2.5322 | 2.4023 | 2.2852 | 2.1789 | 2.0821 | 1.9935 | 1.9122 | 1.8372 | 1.7679 | 1.7036 | Truck 20
| Depth (ft) |  | 0 | 0.25 | 0.5 | 0.75 | 1 | 1.25 | 1.5 | 1.75 | 2 | 2.5 | 3 | 3.5 | 4 | 5 | 6 | 7 | 8 | 9 | 10 | 11 | 12 | 13 | 14 | 15 | 16 | 17 | 18 | 19 | 20 |  | Depth (ft) |  | 0 | 0.25 | 0.5 | 0.75 | 1 | 1.25 | 1.5 | 1.75 | 2 | 2.5 | 3 | 3.5 | 4 | 5 | 6 | 7 | 8 | 9 | 10 | 11 | 12 | 13 | 14 | 15 | 16 | 17 | 18 | 19 | 20 |  | Depth (ft) |  | 0 | 0.25 | 0.5 | 0.75 | 1 | 1.25 | 1.5 | 1.75 | 2 | 2.5 | 3 | 3.5 | 4 | 5 | 6 | 7 | 8 | 9 | 10 | 11 | 12 | 13 | 14 | 15 | 16 | 17 | 18 | 19 | 20
| Max Value |  | 72 | 47.2131 | 35.122 | 27.9612 | 23.2258 | 19.8621 | 17.3494 | 15.4011 | 13.8462 | 11.52 | 9.863 | 8.6228 | 7.6596 | 6.6258 | 5.8696 | 5.2683 | 4.7788 | 4.3725 | 4.0909 | 3.8606 | 3.6548 | 3.4699 | 3.3028 | 3.151 | 3.0126 | 2.8858 | 2.7692 | 2.6823 | 2.6178 |  | Max Value |  | 72 | 47.2131 | 35.122 | 27.9612 | 23.2258 | 19.8621 | 17.3494 | 15.4011 | 13.8462 | 11.52 | 9.863 | 8.6228 | 7.6596 | 6.2609 | 5.2941 | 4.586 | 4.1416 | 3.7895 | 3.5455 | 3.3458 | 3.1675 | 3.0072 | 2.8624 | 2.7309 | 2.6109 | 2.501 | 2.4 | 2.3068 | 2.2206 |  | Max Value |  | 72 | 47.2131 | 35.122 | 27.9612 | 23.2258 | 19.8621 | 17.3494 | 15.4011 | 13.8462 | 11.52 | 9.863 | 8.6228 | 7.6596 | 6.2609 | 5.2941 | 4.586 | 4.0449 | 3.6181 | 3.2727 | 2.9876 | 2.7481 | 2.6157 | 2.5147 | 2.4212 | 2.3345 | 2.2537 | 2.1783 | 2.1079 | 2.0418
| Controling Truck |  | Truck 1 | Truck 1 | Truck 1 | Truck 1 | Truck 1 | Truck 1 | Truck 1 | Truck 1 | Truck 1 | Truck 1 | Truck 1 | Truck 1 | Truck 1 | Truck 13 | Truck 13 | Truck 13 | Truck 13 | Truck 13 | Truck 5 | Truck 5 | Truck 5 | Truck 5 | Truck 5 | Truck 5 | Truck 5 | Truck 5 | Truck 5 | Truck 12 | Truck 12 |  | Controling Truck |  | Truck 1 | Truck 1 | Truck 1 | Truck 1 | Truck 1 | Truck 1 | Truck 1 | Truck 1 | Truck 1 | Truck 1 | Truck 1 | Truck 1 | Truck 1 | Truck 1 | Truck 1 | Truck 1 | Truck 13 | Truck 13 | Truck 5 | Truck 5 | Truck 5 | Truck 5 | Truck 5 | Truck 5 | Truck 5 | Truck 5 | Truck 5 | Truck 5 | Truck 5 |  | Controling Truck |  | Truck 1 | Truck 1 | Truck 1 | Truck 1 | Truck 1 | Truck 1 | Truck 1 | Truck 1 | Truck 1 | Truck 1 | Truck 1 | Truck 1 | Truck 1 | Truck 1 | Truck 1 | Truck 1 | Truck 1 | Truck 1 | Truck 1 | Truck 1 | Truck 1 | Truck 3 | Truck 3 | Truck 3 | Truck 3 | Truck 3 | Truck 3 | Truck 3 | Truck 3
|  |  | 30 | 29 | 28 | 27 | 26 | 25 | 24 | 23 | 22 | 21 | 20 | 19 | 18 | 17 | 16 | 15 | 14 | 13 | 12 | 11 | 10 | 9 | 8 | 7 | 6 | 5 | 4 | 3 | 2 |  |  |  | 30 | 29 | 28 | 27 | 26 | 25 | 24 | 23 | 22 | 21 | 20 | 19 | 18 | 17 | 16 | 15 | 14 | 13 | 12 | 11 | 10 | 9 | 8 | 7 | 6 | 5 | 4 | 3 | 2 |  |  |  | 30 | 29 | 28 | 27 | 26 | 25 | 24 | 23 | 22 | 21 | 20 | 19 | 18 | 17 | 16 | 15 | 14 | 13 | 12 | 11 | 10 | 9 | 8 | 7 | 6 | 5 | 4 | 3 | 2
|  | Summary: Pre LF | [31 empty] | Summary: Pre LF | [31 empty] | Summary: Pre LF
|  | Depth (ft) | 0 | 0.25 | 0.5 | 0.75 | 1 | 1.25 | 1.5 | 1.75 | 2 | 2.5 | 3 | 3.5 | 4 | 5 | 6 | 7 | 8 | 9 | 10 | 11 | 12 | 13 | 14 | 15 | 16 | 17 | 18 | 19 | 20 |  |  | Depth (ft) | 0 | 0.25 | 0.5 | 0.75 | 1 | 1.25 | 1.5 | 1.75 | 2 | 2.5 | 3 | 3.5 | 4 | 5 | 6 | 7 | 8 | 9 | 10 | 11 | 12 | 13 | 14 | 15 | 16 | 17 | 18 | 19 | 20 |  |  | Depth (ft) | 0 | 0.25 | 0.5 | 0.75 | 1 | 1.25 | 1.5 | 1.75 | 2 | 2.5 | 3 | 3.5 | 4 | 5 | 6 | 7 | 8 | 9 | 10 | 11 | 12 | 13 | 14 | 15 | 16 | 17 | 18 | 19 | 20
|  | OverLoad | 72 | 47.2131 | 35.122 | 27.9612 | 23.2258 | 19.8621 | 17.3494 | 15.4011 | 13.8462 | 11.52 | 9.863 | 8.6228 | 7.6596 | 6.6258 | 5.8696 | 5.2683 | 4.7788 | 4.3725 | 4.0909 | 3.8606 | 3.6548 | 3.4699 | 3.3028 | 3.151 | 3.0126 | 2.8858 | 2.7692 | 2.6823 | 2.6178 |  |  | OverLoad | 72 | 47.2131 | 35.122 | 27.9612 | 23.2258 | 19.8621 | 17.3494 | 15.4011 | 13.8462 | 11.52 | 9.863 | 8.6228 | 7.6596 | 6.2609 | 5.2941 | 4.586 | 4.1416 | 3.7895 | 3.5455 | 3.3458 | 3.1675 | 3.0072 | 2.8624 | 2.7309 | 2.6109 | 2.501 | 2.4 | 2.3068 | 2.2206 |  |  | OverLoad | 72 | 47.2131 | 35.122 | 27.9612 | 23.2258 | 19.8621 | 17.3494 | 15.4011 | 13.8462 | 11.52 | 9.863 | 8.6228 | 7.6596 | 6.2609 | 5.2941 | 4.586 | 4.0449 | 3.6181 | 3.2727 | 2.9876 | 2.7481 | 2.6157 | 2.5147 | 2.4212 | 2.3345 | 2.2537 | 2.1783 | 2.1079 | 2.0418
|  |  | Truck 1 | Truck 1 | Truck 1 | Truck 1 | Truck 1 | Truck 1 | Truck 1 | Truck 1 | Truck 1 | Truck 1 | Truck 1 | Truck 1 | Truck 1 | Truck 13 | Truck 13 | Truck 13 | Truck 13 | Truck 13 | Truck 5 | Truck 5 | Truck 5 | Truck 5 | Truck 5 | Truck 5 | Truck 5 | Truck 5 | Truck 5 | Truck 12 | Truck 12 |  |  |  | Truck 1 | Truck 1 | Truck 1 | Truck 1 | Truck 1 | Truck 1 | Truck 1 | Truck 1 | Truck 1 | Truck 1 | Truck 1 | Truck 1 | Truck 1 | Truck 1 | Truck 1 | Truck 1 | Truck 13 | Truck 13 | Truck 5 | Truck 5 | Truck 5 | Truck 5 | Truck 5 | Truck 5 | Truck 5 | Truck 5 | Truck 5 | Truck 5 | Truck 5 |  |  |  | Truck 1 | Truck 1 | Truck 1 | Truck 1 | Truck 1 | Truck 1 | Truck 1 | Truck 1 | Truck 1 | Truck 1 | Truck 1 | Truck 1 | Truck 1 | Truck 1 | Truck 1 | Truck 1 | Truck 1 | Truck 1 | Truck 1 | Truck 1 | Truck 1 | Truck 3 | Truck 3 | Truck 3 | Truck 3 | Truck 3 | Truck 3 | Truck 3 | Truck 3

## Overload-LRFR
Determine pressures at various depths for OVERLOAD Configurations
Depth multiplier calculates the rate at which a load is spread per unit of depth (Multiplier differs for LFR and LRFR)
Spread equals Depth of Fill multiplied by Depth Multiplier. (For LRFR, a contact patch of 10" is added, For LFR each axle is a point load)
LRFR
|  | Depth Multiplier |  | 1.15
|  | Spread (ft) | 0.83333 | 1.1208 | 1.4083 | 1.6958 | 1.9833 | 2.2708 | 2.5583 | 2.8458 | 3.1333 | 3.7083 | 4.2833 | 4.8583 | 5.4333 | 6.5833 | 7.7333 | 8.8833 | 10.0333 | 11.1833 | 12.3333 | 13.4833 | 14.6333 | 15.7833 | 16.9333 | 18.0833 | 19.2333 | 20.3833 | 21.5333 | 22.6833 | 23.8333
|  | Depth (ft) | 0 | 0.25 | 0.5 | 0.75 | 1 | 1.25 | 1.5 | 1.75 | 2 | 2.5 | 3 | 3.5 | 4 | 5 | 6 | 7 | 8 | 9 | 10 | 11 | 12 | 13 | 14 | 15 | 16 | 17 | 18 | 19 | 20
| 1-60k axle |  | 72 | 53.5316 | 42.6036 | 35.3808 | 30.2521 | 26.422 | 23.4528 | 21.0835 | 19.1489 | 16.1798 | 14.0078 | 12.3499 | 11.0429 | 9.1139 | 7.7586 | 6.7542 | 5.9801 | 5.3651 | 4.8649 | 4.4499 | 4.1002 | 3.8015 | 3.5433 | 3.318 | 3.1196 | 2.9436 | 2.7864 | 2.6451 | 2.5175
| 1-42k axle |  | 50.4 | 37.4721 | 29.8225 | 24.7666 | 21.1765 | 18.4954 | 16.4169 | 14.7584 | 13.4043 | 11.3258 | 9.8054 | 8.6449 | 7.7301 | 6.3797 | 5.431 | 4.728 | 4.186 | 3.7556 | 3.4054 | 3.115 | 2.8702 | 2.661 | 2.4803 | 2.3226 | 2.1837 | 2.0605 | 1.9505 | 1.8516 | 1.7622
| 2-42k axle @ 4' |  | 17.3793 | 16.4036 | 15.5316 | 14.7476 | 14.039 | 13.3953 | 12.8081 | 12.2702 | 11.7757 | 10.8973 | 10.1408 | 9.4826 | 8.9046 | 7.937 | 7.1591 | 6.5201 | 5.9857 | 5.5324 | 5.1429 | 4.8046 | 4.5081 | 4.246 | 4.0127 | 3.8038 | 3.6155 | 3.445 | 3.2898 | 3.148 | 3.018
| 2-23k axle @ 4.5' |  | 8.625 | 8.1838 | 7.7856 | 7.4243 | 7.0951 | 6.7938 | 6.5171 | 6.2621 | 6.0262 | 5.6041 | 5.2372 | 4.9154 | 4.6309 | 4.1504 | 3.7602 | 3.4371 | 3.1651 | 2.933 | 2.7327 | 2.5579 | 2.4042 | 2.2679 | 2.1462 | 2.0369 | 1.9382 | 1.8486 | 1.767 | 1.6922 | 1.6235
| 1-46k axle |  | 55.2 | 41.0409 | 32.6627 | 27.1253 | 23.1933 | 20.2569 | 17.9805 | 16.164 | 14.6809 | 12.4045 | 10.7393 | 9.4683 | 8.4663 | 6.9873 | 5.9483 | 5.1782 | 4.5847 | 4.1133 | 3.7297 | 3.4116 | 3.1435 | 2.9145 | 2.7165 | 2.5438 | 2.3917 | 2.2567 | 2.1362 | 2.0279 | 1.9301
| 2-46k axle @ 4.5' |  | 17.25 | 16.3677 | 15.5712 | 14.8487 | 14.1902 | 13.5877 | 13.0342 | 12.5241 | 12.0524 | 11.2081 | 10.4744 | 9.8308 | 9.2617 | 8.3008 | 7.5204 | 6.8742 | 6.3303 | 5.8661 | 5.4653 | 5.1158 | 4.8084 | 4.5357 | 4.2924 | 4.0738 | 3.8764 | 3.6973 | 3.5339 | 3.3844 | 3.2471
| 1-34k axle |  | 40.8 | 30.3346 | 24.142 | 20.0491 | 17.1429 | 14.9725 | 13.2899 | 11.9473 | 10.8511 | 9.1685 | 7.9377 | 6.9983 | 6.2577 | 5.1646 | 4.3966 | 3.8274 | 3.3887 | 3.0402 | 2.7568 | 2.5216 | 2.3235 | 2.1542 | 2.0079 | 1.8802 | 1.7678 | 1.668 | 1.5789 | 1.4989 | 1.4266
| 3-34k axle @ 4.5' |  | 10.3729 | 10.0782 | 9.7998 | 9.5364 | 9.2868 | 9.0499 | 8.8248 | 8.6106 | 8.4066 | 8.0262 | 7.6788 | 7.3602 | 7.067 | 6.5455 | 6.0956 | 5.7036 | 5.359 | 5.0537 | 4.7812 | 4.5367 | 4.3159 | 4.1157 | 3.9332 | 3.7662 | 3.6128 | 3.4714 | 3.3406 | 3.2194 | 3.1066
| 2-23.8k axle @ 4.5' |  | 8.925 | 8.4685 | 8.0564 | 7.6826 | 7.3419 | 7.0302 | 6.7438 | 6.4799 | 6.2358 | 5.799 | 5.4194 | 5.0864 | 4.7919 | 4.2947 | 3.891 | 3.5567 | 3.2752 | 3.0351 | 2.8277 | 2.6469 | 2.4878 | 2.3468 | 2.2208 | 2.1077 | 2.0056 | 1.9129 | 1.8284 | 1.7511 | 1.68
| 1-33k axle |  | 39.6 | 29.4424 | 23.432 | 19.4595 | 16.6387 | 14.5321 | 12.899 | 11.5959 | 10.5319 | 8.8989 | 7.7043 | 6.7925 | 6.0736 | 5.0127 | 4.2672 | 3.7148 | 3.289 | 2.9508 | 2.6757 | 2.4475 | 2.2551 | 2.0908 | 1.9488 | 1.8249 | 1.7158 | 1.619 | 1.5325 | 1.4548 | 1.3846
| 3-33k axle @ 4.5' |  | 10.0678 | 9.7818 | 9.5116 | 9.2559 | 9.0137 | 8.7837 | 8.5652 | 8.3574 | 8.1593 | 7.7902 | 7.4529 | 7.1437 | 6.8591 | 6.3529 | 5.9163 | 5.5359 | 5.2014 | 4.905 | 4.6406 | 4.4033 | 4.189 | 3.9946 | 3.8175 | 3.6554 | 3.5065 | 3.3693 | 3.2424 | 3.1247 | 3.0152
| 3-19.8k axle @ 4.5' |  | 6.0407 | 5.8691 | 5.707 | 5.5536 | 5.4082 | 5.2702 | 5.1391 | 5.0144 | 4.8956 | 4.6741 | 4.4718 | 4.2862 | 4.1155 | 3.8118 | 3.5498 | 3.3215 | 3.1208 | 2.943 | 2.7844 | 2.642 | 2.5134 | 2.3968 | 2.2905 | 2.1932 | 2.1039 | 2.0216 | 1.9454 | 1.8748 | 1.8091
| 3-20.3k axle @ 4.5' |  | 6.1932 | 6.0173 | 5.8511 | 5.6938 | 5.5448 | 5.4033 | 5.2689 | 5.141 | 5.0192 | 4.7921 | 4.5847 | 4.3945 | 4.2194 | 3.908 | 3.6394 | 3.4054 | 3.1996 | 3.0173 | 2.8547 | 2.7087 | 2.5769 | 2.4573 | 2.3483 | 2.2486 | 2.157 | 2.0726 | 1.9945 | 1.9221 | 1.8548
| 1-29k axle |  | 34.8 | 25.8736 | 20.5917 | 17.1007 | 14.6218 | 12.7706 | 11.3355 | 10.1903 | 9.2553 | 7.8202 | 6.7704 | 5.9691 | 5.3374 | 4.4051 | 3.75 | 3.2645 | 2.8904 | 2.5931 | 2.3514 | 2.1508 | 1.9818 | 1.8374 | 1.7126 | 1.6037 | 1.5078 | 1.4227 | 1.3467 | 1.2785 | 1.2168
| 4-29k axle @ 4.5' |  | 8.093 | 7.9339 | 7.7809 | 7.6337 | 7.4919 | 7.3554 | 7.2237 | 7.0966 | 6.9739 | 6.7409 | 6.523 | 6.3187 | 6.1268 | 5.7759 | 5.4631 | 5.1824 | 4.9292 | 4.6995 | 4.4903 | 4.2989 | 4.1232 | 3.9613 | 3.8116 | 3.6728 | 3.5438 | 3.4235 | 3.3111 | 3.2059 | 3.1071
| 2-60k axle @ 12' |  | 9.3506 | 9.1458 | 8.9497 | 8.7618 | 8.5816 | 8.4088 | 8.2427 | 8.0831 | 7.9295 | 7.6393 | 7.3695 | 7.1181 | 6.8834 | 6.4574 | 6.0811 | 5.7462 | 5.4463 | 5.1761 | 4.9315 | 4.709 | 4.5056 | 4.3191 | 4.1475 | 3.9889 | 3.842 | 3.7056 | 3.5785 | 3.4599 | 3.3488
| 2-45k axle @ 4' |  | 18.6207 | 17.5753 | 16.641 | 15.801 | 15.0418 | 14.3522 | 13.723 | 13.1467 | 12.6168 | 11.6757 | 10.8652 | 10.1599 | 9.5406 | 8.5039 | 7.6705 | 6.9858 | 6.4133 | 5.9276 | 5.5102 | 5.1478 | 4.8301 | 4.5493 | 4.2994 | 4.0755 | 3.8737 | 3.691 | 3.5248 | 3.3729 | 3.2335
| 1-45k axle |  | 54 | 40.1487 | 31.9527 | 26.5356 | 22.6891 | 19.8165 | 17.5896 | 15.8126 | 14.3617 | 12.1348 | 10.5058 | 9.2624 | 8.2822 | 6.8354 | 5.819 | 5.0657 | 4.485 | 4.0238 | 3.6486 | 3.3375 | 3.0752 | 2.8511 | 2.6575 | 2.4885 | 2.3397 | 2.2077 | 2.0898 | 1.9838 | 1.8881
| 3-33k axle @ 4' |  | 11.2075 | 10.8543 | 10.5226 | 10.2106 | 9.9165 | 9.6389 | 9.3765 | 9.1279 | 8.8922 | 8.4555 | 8.0597 | 7.6993 | 7.3697 | 6.7886 | 6.2924 | 5.8638 | 5.4898 | 5.1607 | 4.8689 | 4.6082 | 4.3741 | 4.1626 | 3.9706 | 3.7955 | 3.6353 | 3.488 | 3.3521 | 3.2265 | 3.1099
| 1-33k axle |  | 39.6 | 29.4424 | 23.432 | 19.4595 | 16.6387 | 14.5321 | 12.899 | 11.5959 | 10.5319 | 8.8989 | 7.7043 | 6.7925 | 6.0736 | 5.0127 | 4.2672 | 3.7148 | 3.289 | 2.9508 | 2.6757 | 2.4475 | 2.2551 | 2.0908 | 1.9488 | 1.8249 | 1.7158 | 1.619 | 1.5325 | 1.4548 | 1.3846
| 1-28k axle |  | 33.6 | 24.9814 | 19.8817 | 16.5111 | 14.1176 | 12.3303 | 10.9446 | 9.8389 | 8.9362 | 7.5506 | 6.537 | 5.7633 | 5.1534 | 4.2532 | 3.6207 | 3.152 | 2.7907 | 2.5037 | 2.2703 | 2.0766 | 1.9134 | 1.774 | 1.6535 | 1.5484 | 1.4558 | 1.3737 | 1.3003 | 1.2344 | 1.1748
| 4-28k axle @4' |  | 8.7273 | 8.536 | 8.353 | 8.1777 | 8.0095 | 7.8482 | 7.6932 | 7.5442 | 7.4009 | 7.13 | 6.8782 | 6.6436 | 6.4245 | 6.0269 | 5.6757 | 5.3631 | 5.0832 | 4.8311 | 4.6027 | 4.395 | 4.2053 | 4.0312 | 3.871 | 3.723 | 3.5859 | 3.4586 | 3.34 | 3.2292 | 3.1256
| 1-28.08k axle |  | 33.696 | 25.0528 | 19.9385 | 16.5582 | 14.158 | 12.3655 | 10.9759 | 9.8671 | 8.9617 | 7.5721 | 6.5556 | 5.7798 | 5.1681 | 4.2653 | 3.631 | 3.161 | 2.7987 | 2.5109 | 2.2768 | 2.0826 | 1.9189 | 1.7791 | 1.6583 | 1.5528 | 1.46 | 1.3776 | 1.304 | 1.2379 | 1.1782
| 4-28.08k axle @4' |  | 8.7522 | 8.5604 | 8.3769 | 8.201 | 8.0324 | 7.8706 | 7.7152 | 7.5658 | 7.422 | 7.1503 | 6.8979 | 6.6626 | 6.4428 | 6.0441 | 5.6919 | 5.3785 | 5.0977 | 4.8449 | 4.6159 | 4.4076 | 4.2173 | 4.0427 | 3.882 | 3.7336 | 3.5962 | 3.4685 | 3.3495 | 3.2384 | 3.1345
| 5-24k axle @ 5.167' |  | 5.581 | 5.5074 | 5.4357 | 5.3658 | 5.2977 | 5.2313 | 5.1665 | 5.1034 | 5.0417 | 4.9228 | 4.8094 | 4.701 | 4.5975 | 4.4035 | 4.2252 | 4.0607 | 3.9086 | 3.7675 | 3.6362 | 3.5138 | 3.3993 | 3.2921 | 3.1914 | 3.0967 | 3.0074 | 2.9232 | 2.8435 | 2.7681 | 2.6965
| 2-25.8k axle @4.5' |  | 9.675 | 9.1801 | 8.7334 | 8.3282 | 7.9589 | 7.6209 | 7.3105 | 7.0244 | 6.7598 | 6.2863 | 5.8748 | 5.5138 | 5.1946 | 4.6556 | 4.218 | 3.8555 | 3.5505 | 3.2901 | 3.0653 | 2.8693 | 2.6969 | 2.544 | 2.4075 | 2.2849 | 2.1742 | 2.0737 | 1.9821 | 1.8982 | 1.8212
| 4-25.8k axle @ 4.167 |  | 7.7394 | 7.5761 | 7.4195 | 7.2692 | 7.1249 | 6.9863 | 6.8529 | 6.7245 | 6.6009 | 6.3667 | 6.1486 | 5.9449 | 5.7543 | 5.4076 | 5.1002 | 4.826 | 4.5797 | 4.3573 | 4.1555 | 3.9716 | 3.8033 | 3.6487 | 3.5061 | 3.3743 | 3.252 | 3.1383 | 3.0322 | 2.9331 | 2.8403
| 1-25.8k axle |  | 30.96 | 23.0186 | 18.3195 | 15.2138 | 13.0084 | 11.3615 | 10.0847 | 9.0659 | 8.234 | 6.9573 | 6.0233 | 5.3105 | 4.7485 | 3.919 | 3.3362 | 2.9043 | 2.5714 | 2.307 | 2.0919 | 1.9135 | 1.7631 | 1.6346 | 1.5236 | 1.4267 | 1.3414 | 1.2657 | 1.1981 | 1.1374 | 1.0825
| 1-34k axle |  | 40.8 | 30.3346 | 24.142 | 20.0491 | 17.1429 | 14.9725 | 13.2899 | 11.9473 | 10.8511 | 9.1685 | 7.9377 | 6.9983 | 6.2577 | 5.1646 | 4.3966 | 3.8274 | 3.3887 | 3.0402 | 2.7568 | 2.5216 | 2.3235 | 2.1542 | 2.0079 | 1.8802 | 1.7678 | 1.668 | 1.5789 | 1.4989 | 1.4266
| 2-34k axle @ 4' |  | 14.069 | 13.2791 | 12.5732 | 11.9386 | 11.3649 | 10.8439 | 10.3685 | 9.933 | 9.5327 | 8.8216 | 8.2093 | 7.6764 | 7.2085 | 6.4252 | 5.7955 | 5.2781 | 4.8456 | 4.4786 | 4.1633 | 3.8894 | 3.6494 | 3.4372 | 3.2484 | 3.0792 | 2.9268 | 2.7888 | 2.6632 | 2.5484 | 2.4431
| 2-29.7k axle @4.5' |  | 11.1375 | 10.5678 | 10.0536 | 9.5871 | 9.162 | 8.7729 | 8.4156 | 8.0862 | 7.7817 | 7.2365 | 6.7628 | 6.3473 | 5.9799 | 5.3594 | 4.8556 | 4.4384 | 4.0872 | 3.7875 | 3.5287 | 3.3031 | 3.1045 | 2.9285 | 2.7714 | 2.6303 | 2.5028 | 2.3871 | 2.2817 | 2.1852 | 2.0965
| 3-29.7k axle @4.3' |  | 9.4452 | 9.1659 | 8.9026 | 8.654 | 8.4189 | 8.1962 | 7.9851 | 7.7845 | 7.5938 | 7.239 | 6.9159 | 6.6204 | 6.3492 | 5.8683 | 5.4551 | 5.0963 | 4.7818 | 4.5038 | 4.2564 | 4.0347 | 3.835 | 3.6541 | 3.4896 | 3.3392 | 3.2012 | 3.0742 | 2.9569 | 2.8482 | 2.7472
| 1-29.7k axle |  | 35.64 | 26.4981 | 21.0888 | 17.5135 | 14.9748 | 13.0789 | 11.6091 | 10.4363 | 9.4787 | 8.009 | 6.9339 | 6.1132 | 5.4663 | 4.5114 | 3.8405 | 3.3433 | 2.9601 | 2.6557 | 2.4081 | 2.2027 | 2.0296 | 1.8817 | 1.7539 | 1.6424 | 1.5442 | 1.4571 | 1.3793 | 1.3093 | 1.2462
| 1-28.3k axle |  | 33.96 | 25.2491 | 20.0947 | 16.688 | 14.2689 | 12.4624 | 11.0619 | 9.9444 | 9.0319 | 7.6315 | 6.607 | 5.825 | 5.2086 | 4.2987 | 3.6595 | 3.1857 | 2.8206 | 2.5306 | 2.2946 | 2.0989 | 1.9339 | 1.793 | 1.6713 | 1.565 | 1.4714 | 1.3884 | 1.3142 | 1.2476 | 1.1874
| 2-28.3k axle @4.3 |  | 11.026 | 10.4412 | 9.9153 | 9.4399 | 9.008 | 8.6138 | 8.2527 | 7.9207 | 7.6143 | 7.0676 | 6.5942 | 6.1802 | 5.8151 | 5.2006 | 4.7036 | 4.2933 | 3.9488 | 3.6555 | 3.4028 | 3.1828 | 2.9894 | 2.8183 | 2.6656 | 2.5287 | 2.4051 | 2.293 | 2.191 | 2.0976 | 2.0118
| 3-28.3k axle @ 4.1' |  | 9.3985 | 9.1086 | 8.8361 | 8.5794 | 8.3372 | 8.1082 | 7.8916 | 7.6862 | 7.4912 | 7.1295 | 6.8011 | 6.5016 | 6.2274 | 5.743 | 5.3285 | 4.9698 | 4.6563 | 4.3801 | 4.1347 | 3.9154 | 3.7182 | 3.54 | 3.378 | 3.2302 | 3.0948 | 2.9703 | 2.8554 | 2.7491 | 2.6504
| 4-28.3k axle @ 4.1' |  | 8.6193 | 8.4346 | 8.2578 | 8.0881 | 7.9253 | 7.7689 | 7.6186 | 7.474 | 7.3348 | 7.0713 | 6.8261 | 6.5974 | 6.3835 | 5.9947 | 5.6506 | 5.3438 | 5.0687 | 4.8204 | 4.5954 | 4.3904 | 4.203 | 4.0309 | 3.8723 | 3.7257 | 3.5899 | 3.4635 | 3.3458 | 3.2358 | 3.1328
14.6667 | 1-14.667k axle |  | 17.6004 | 13.0858 | 10.4144 | 8.6488 | 7.3951 | 6.4589 | 5.733 | 5.1539 | 4.681 | 3.9551 | 3.4242 | 3.0189 | 2.6994 | 2.2279 | 1.8966 | 1.6511 | 1.4618 | 1.3115 | 1.1892 | 1.0878 | 1.0023 | 0.92927 | 0.86616 | 0.81108 | 0.76258 | 0.71956 | 0.68113 | 0.6466 | 0.6154
| 2-44k axle @4' |  | 18.2069 | 17.1847 | 16.2712 | 15.4499 | 14.7075 | 14.0332 | 13.418 | 12.8545 | 12.3364 | 11.4162 | 10.6237 | 9.9341 | 9.3286 | 8.315 | 7.5 | 6.8305 | 6.2708 | 5.7958 | 5.3878 | 5.0334 | 4.7227 | 4.4482 | 4.2038 | 3.9849 | 3.7877 | 3.609 | 3.4465 | 3.2979 | 3.1617
Alxe Wt
60 |  | Truck 1 | 3.8919 | 3.8559 | 3.8206 | 3.786 | 3.752 | 3.7185 | 3.6857 | 3.6534 | 3.6217 | 3.56 | 3.5002 | 3.4425 | 3.3866 | 3.2802 | 3.1802 | 3.0862 | 2.9975 | 2.9138 | 2.8346 | 2.7597 | 2.6886 | 2.621 | 2.5568 | 2.4957 | 2.4374 | 2.3817 | 2.3286 | 2.2778 | 2.2291
60 |  | Truck 2 | 4.6452 | 4.594 | 4.544 | 4.4951 | 4.4472 | 4.4003 | 4.3544 | 4.3094 | 4.2654 | 4.18 | 4.0979 | 4.019 | 3.943 | 3.7995 | 3.666 | 3.5416 | 3.4253 | 3.3164 | 3.2143 | 3.1182 | 3.0278 | 2.9424 | 2.8617 | 2.7853 | 2.7129 | 2.6441 | 2.5788 | 2.5166 | 2.4573
60 |  | Truck 3 | 5.76 | 5.6816 | 5.6053 | 5.531 | 5.4587 | 5.3882 | 5.3195 | 5.2526 | 5.1873 | 5.0615 | 4.9417 | 4.8274 | 4.7182 | 4.5141 | 4.3269 | 4.1546 | 3.9956 | 3.8482 | 3.7113 | 3.5839 | 3.4649 | 3.3535 | 3.2491 | 3.151 | 3.0586 | 2.9715 | 2.8892 | 2.8114 | 2.7376
60 |  | Truck 4 | 8.0899 | 7.9361 | 7.788 | 7.6453 | 7.5078 | 7.3752 | 7.2471 | 7.1234 | 7.0039 | 6.7765 | 6.5634 | 6.3632 | 6.175 | 5.83 | 5.5215 | 5.244 | 4.9931 | 4.7651 | 4.557 | 4.3663 | 4.1909 | 4.0291 | 3.8793 | 3.7403 | 3.6108 | 3.4901 | 3.3771 | 3.2712 | 3.1718
60 |  | Truck 5 | 10.1408 | 9.9003 | 9.6709 | 9.4519 | 9.2426 | 9.0424 | 8.8506 | 8.6669 | 8.4906 | 8.1586 | 7.8517 | 7.567 | 7.3022 | 6.8246 | 6.4057 | 6.0352 | 5.7052 | 5.4095 | 5.1429 | 4.9013 | 4.6814 | 4.4804 | 4.2959 | 4.1261 | 3.9691 | 3.8237 | 3.6885 | 3.5626 | 3.445
42 |  | Truck 6 | 7.4851 | 7.3595 | 7.2379 | 7.1203 | 7.0065 | 6.8962 | 6.7894 | 6.6858 | 6.5854 | 6.3932 | 6.212 | 6.0408 | 5.8787 | 5.5793 | 5.309 | 5.0636 | 4.8399 | 4.6352 | 4.4471 | 4.2736 | 4.1132 | 3.9643 | 3.8259 | 3.6968 | 3.5762 | 3.4631 | 3.357 | 3.2572 | 3.1632
46 |  | Truck 7 | 6.3206 | 6.2385 | 6.1584 | 6.0804 | 6.0044 | 5.9302 | 5.8578 | 5.7872 | 5.7182 | 5.5852 | 5.4581 | 5.3368 | 5.2207 | 5.003 | 4.8028 | 4.618 | 4.4468 | 4.2879 | 4.14 | 4.0019 | 3.8728 | 3.7517 | 3.638 | 3.5309 | 3.43 | 3.3347 | 3.2445 | 3.1591 | 3.0781
34 |  | Truck 8 | 5.681 | 5.6197 | 5.5596 | 5.5008 | 5.4433 | 5.3869 | 5.3317 | 5.2777 | 5.2247 | 5.1218 | 5.0229 | 4.9278 | 4.8362 | 4.6629 | 4.5015 | 4.3509 | 4.2101 | 4.0781 | 3.9542 | 3.8375 | 3.7276 | 3.6237 | 3.5255 | 3.4325 | 3.3443 | 3.2604 | 3.1807 | 3.1048 | 3.0324
33 |  | Truck 9 | 5.4936 | 5.4394 | 5.3862 | 5.3341 | 5.2829 | 5.2328 | 5.1835 | 5.1352 | 5.0878 | 4.9955 | 4.9066 | 4.8207 | 4.7378 | 4.5802 | 4.4328 | 4.2946 | 4.1648 | 4.0425 | 3.9273 | 3.8184 | 3.7154 | 3.6178 | 3.5252 | 3.4373 | 3.3536 | 3.2739 | 3.1978 | 3.1253 | 3.0559
29 |  | Truck 10 | 5.0066 | 4.9662 | 4.9264 | 4.8873 | 4.8488 | 4.8109 | 4.7736 | 4.7368 | 4.7006 | 4.6299 | 4.5612 | 4.4946 | 4.4299 | 4.3059 | 4.1886 | 4.0776 | 3.9723 | 3.8723 | 3.7772 | 3.6867 | 3.6004 | 3.5181 | 3.4394 | 3.3642 | 3.2922 | 3.2232 | 3.157 | 3.0936 | 3.0326
60 |  | Truck 11 | 4.7577 | 4.7218 | 4.6865 | 4.6517 | 4.6174 | 4.5836 | 4.5502 | 4.5174 | 4.485 | 4.4217 | 4.3601 | 4.3002 | 4.2419 | 4.13 | 4.0238 | 3.923 | 3.8271 | 3.7357 | 3.6486 | 3.5655 | 3.4861 | 3.4102 | 3.3375 | 3.2678 | 3.2009 | 3.1368 | 3.0752 | 3.0159 | 2.9589
44 |  | Truck 12 | 5.0396 | 5.0016 | 4.9642 | 4.9273 | 4.891 | 4.8552 | 4.8199 | 4.7851 | 4.7508 | 4.6837 | 4.6185 | 4.555 | 4.4933 | 4.3748 | 4.2623 | 4.1555 | 4.0539 | 3.9571 | 3.8649 | 3.7768 | 3.6927 | 3.6123 | 3.5352 | 3.4614 | 3.3906 | 3.3227 | 3.2574 | 3.1946 | 3.1342
45 |  | Truck 13 | 4.2545 | 4.228 | 4.2018 | 4.176 | 4.1504 | 4.1252 | 4.1002 | 4.0756 | 4.0512 | 4.0034 | 3.9567 | 3.9111 | 3.8665 | 3.7803 | 3.6979 | 3.6189 | 3.5433 | 3.4708 | 3.4012 | 3.3343 | 3.27 | 3.2081 | 3.1485 | 3.0911 | 3.0358 | 2.9824 | 2.9309 | 2.8811 | 2.8329
33 |  | Truck 14 | 3.9232 | 3.9024 | 3.8818 | 3.8614 | 3.8412 | 3.8212 | 3.8014 | 3.7818 | 3.7625 | 3.7243 | 3.6869 | 3.6503 | 3.6144 | 3.5446 | 3.4775 | 3.4129 | 3.3506 | 3.2906 | 3.2327 | 3.1767 | 3.1227 | 3.0705 | 3.02 | 2.9712 | 2.9239 | 2.878 | 2.8336 | 2.7906 | 2.7488
28 |  | Truck 15 | 3.8491 | 3.8312 | 3.8136 | 3.7961 | 3.7788 | 3.7616 | 3.7446 | 3.7277 | 3.711 | 3.678 | 3.6456 | 3.6138 | 3.5825 | 3.5216 | 3.4627 | 3.4057 | 3.3505 | 3.2972 | 3.2455 | 3.1953 | 3.1468 | 3.0996 | 3.0539 | 3.0095 | 2.9663 | 2.9244 | 2.8837 | 2.8441 | 2.8055
24 |  | Truck 16 | 3.7396 | 3.7232 | 3.707 | 3.6909 | 3.6749 | 3.6591 | 3.6434 | 3.6278 | 3.6124 | 3.582 | 3.552 | 3.5226 | 3.4936 | 3.4371 | 3.3824 | 3.3294 | 3.278 | 3.2282 | 3.1799 | 3.133 | 3.0874 | 3.0432 | 3.0002 | 2.9585 | 2.9178 | 2.8783 | 2.8398 | 2.8024 | 2.7659
25.8 |  | Truck 17 | 3.1864 | 3.1758 | 3.1652 | 3.1546 | 3.1442 | 3.1338 | 3.1235 | 3.1132 | 3.103 | 3.0829 | 3.063 | 3.0433 | 3.0239 | 2.9858 | 2.9487 | 2.9125 | 2.8772 | 2.8427 | 2.809 | 2.7761 | 2.744 | 2.7126 | 2.6819 | 2.6519 | 2.6226 | 2.5939 | 2.5658 | 2.5384 | 2.5115
34 |  | Truck 18 | 3.3399 | 3.3286 | 3.3174 | 3.3063 | 3.2952 | 3.2842 | 3.2733 | 3.2625 | 3.2517 | 3.2304 | 3.2094 | 3.1886 | 3.1681 | 3.1279 | 3.0887 | 3.0504 | 3.0131 | 2.9767 | 2.9412 | 2.9065 | 2.8726 | 2.8395 | 2.8071 | 2.7755 | 2.7446 | 2.7144 | 2.6848 | 2.6558 | 2.6275
29.7 |  | Truck 19 | 2.7578 | 2.75 | 2.7422 | 2.7344 | 2.7266 | 2.719 | 2.7113 | 2.7037 | 2.6961 | 2.6812 | 2.6663 | 2.6517 | 2.6372 | 2.6086 | 2.5807 | 2.5533 | 2.5266 | 2.5004 | 2.4747 | 2.4496 | 2.4249 | 2.4008 | 2.3771 | 2.3539 | 2.3311 | 2.3088 | 2.2869 | 2.2654 | 2.2443
28.3 |  | Truck 20 | 2.8967 | 2.8876 | 2.8786 | 2.8696 | 2.8606 | 2.8518 | 2.8429 | 2.8342 | 2.8255 | 2.8082 | 2.7911 | 2.7743 | 2.7576 | 2.7249 | 2.6929 | 2.6617 | 2.6312 | 2.6014 | 2.5723 | 2.5438 | 2.516 | 2.4887 | 2.462 | 2.4359 | 2.4103 | 2.3853 | 2.3608 | 2.3368 | 2.3132
Determine which axle configuration applies to each truck at various depths.
Color coding corresponds to controlling axle configuration color coding above
Cells with no color are specific to truck (i.e. entire truck weight distributed over length)
Max distributed truck pressure is calculated at each depth, and controlling truck and pressure are determined for each depth for 1, 2 and 3 unit
|  | CLASS A TRUCKS | [27 empty] | CLASS B TRUCKS | [23 empty] | CLASS C TRUCKS
|  |  | 0 | 0.25 | 0.5 | 0.75 | 1 | 1.25 | 1.5 | 1.75 | 2 | 2.5 | 3 | 3.5 | 4 | 5 | 6 | 7 | 8 | 9 | 10 | 11 | 12 | 13 | 14 | 15 | 16 | 17 | 18 | 19 | 20 |  | Class A % |  | 0 | 0.25 | 0.5 | 0.75 | 1 | 1.25 | 1.5 | 1.75 | 2 | 2.5 | 3 | 3.5 | 4 | 5 | 6 | 7 | 8 | 9 | 10 | 11 | 12 | 13 | 14 | 15 | 16 | 17 | 18 | 19 | 20 |  | Class A % |  | 0 | 0.25 | 0.5 | 0.75 | 1 | 1.25 | 1.5 | 1.75 | 2 | 2.5 | 3 | 3.5 | 4 | 5 | 6 | 7 | 8 | 9 | 10 | 11 | 12 | 13 | 14 | 15 | 16 | 17 | 18 | 19 | 20
|  | Truck 1 | 72 | 53.5316 | 42.6036 | 35.3808 | 30.2521 | 26.422 | 23.4528 | 21.0835 | 19.1489 | 16.1798 | 14.0078 | 12.3499 | 11.0429 | 9.1139 | 7.7586 | 6.7542 | 5.9801 | 5.3651 | 4.8649 | 4.4499 | 4.1002 | 3.8015 | 3.5433 | 3.318 | 3.1196 | 2.9436 | 2.7864 | 2.6451 | 2.5175 | Truck 1 | 100% | Truck 1 | 72 | 53.5316 | 42.6036 | 35.3808 | 30.2521 | 26.422 | 23.4528 | 21.0835 | 19.1489 | 16.1798 | 14.0078 | 12.3499 | 11.0429 | 9.1139 | 7.7586 | 6.7542 | 5.9801 | 5.3651 | 4.8649 | 4.4499 | 4.1002 | 3.8015 | 3.5433 | 3.318 | 3.1196 | 2.9436 | 2.7864 | 2.6451 | 2.5175 | Truck 1 | 100% | Truck 1 | 72 | 53.5316 | 42.6036 | 35.3808 | 30.2521 | 26.422 | 23.4528 | 21.0835 | 19.1489 | 16.1798 | 14.0078 | 12.3499 | 11.0429 | 9.1139 | 7.7586 | 6.7542 | 5.9801 | 5.3651 | 4.8649 | 4.4499 | 4.1002 | 3.8015 | 3.5433 | 3.318 | 3.1196 | 2.9436 | 2.7864 | 2.6451 | 2.5175 | Truck 1
|  | Truck 2 | 72 | 53.5316 | 42.6036 | 35.3808 | 30.2521 | 26.422 | 23.4528 | 21.0835 | 19.1489 | 16.1798 | 14.0078 | 12.3499 | 11.0429 | 9.1139 | 7.7586 | 6.7542 | 5.9801 | 5.3651 | 4.8649 | 4.4499 | 4.1002 | 3.8015 | 3.5433 | 3.318 | 3.1196 | 2.9436 | 2.7864 | 2.6451 | 2.5175 | Truck 2 | 100% | Truck 2 | 72 | 53.5316 | 42.6036 | 35.3808 | 30.2521 | 26.422 | 23.4528 | 21.0835 | 19.1489 | 16.1798 | 14.0078 | 12.3499 | 11.0429 | 9.1139 | 7.7586 | 6.7542 | 5.9801 | 5.3651 | 4.8649 | 4.4499 | 4.1002 | 3.8015 | 3.5433 | 3.318 | 3.1196 | 2.9436 | 2.7864 | 2.6451 | 2.5175 | Truck 2 | 100% | Truck 2 | 72 | 53.5316 | 42.6036 | 35.3808 | 30.2521 | 26.422 | 23.4528 | 21.0835 | 19.1489 | 16.1798 | 14.0078 | 12.3499 | 11.0429 | 9.1139 | 7.7586 | 6.7542 | 5.9801 | 5.3651 | 4.8649 | 4.4499 | 4.1002 | 3.8015 | 3.5433 | 3.318 | 3.1196 | 2.9436 | 2.7864 | 2.6451 | 2.5175 | Truck 2
|  | Truck 3 | 72 | 53.5316 | 42.6036 | 35.3808 | 30.2521 | 26.422 | 23.4528 | 21.0835 | 19.1489 | 16.1798 | 14.0078 | 12.3499 | 11.0429 | 9.1139 | 7.7586 | 6.7542 | 5.9801 | 5.3651 | 4.8649 | 4.4499 | 4.1002 | 3.8015 | 3.5433 | 3.318 | 3.1196 | 2.9715 | 2.8892 | 2.8114 | 2.7376 | Truck 3 | 98.33% | Truck 3 | 70.8 | 52.6394 | 41.8935 | 34.7912 | 29.7479 | 25.9817 | 23.0619 | 20.7321 | 18.8298 | 15.9101 | 13.7743 | 12.1441 | 10.8589 | 8.962 | 7.6293 | 6.6417 | 5.8804 | 5.2757 | 4.7838 | 4.3758 | 4.0319 | 3.7381 | 3.4843 | 3.2627 | 3.0676 | 2.922 | 2.8411 | 2.7645 | 2.692 | Truck 3 | 95% | Truck 3 | 68.4 | 50.855 | 40.4734 | 33.6118 | 28.7395 | 25.1009 | 22.2801 | 20.0293 | 18.1915 | 15.3708 | 13.3074 | 11.7324 | 10.4908 | 8.6582 | 7.3707 | 6.4165 | 5.6811 | 5.0969 | 4.6216 | 4.2274 | 3.8952 | 3.6114 | 3.3661 | 3.1521 | 2.9636 | 2.8229 | 2.7448 | 2.6708 | 2.6008 | Truck 3
|  | Truck 4 | 72 | 53.5316 | 42.6036 | 35.3808 | 30.2521 | 26.422 | 23.4528 | 21.0835 | 19.1489 | 16.1798 | 14.0078 | 12.3499 | 11.0429 | 9.1139 | 7.7586 | 6.7542 | 5.9801 | 5.3651 | 4.8649 | 4.4499 | 4.1909 | 4.0291 | 3.8793 | 3.7403 | 3.6108 | 3.4901 | 3.3771 | 3.2712 | 3.1718 | Truck 4 | 90% | Truck 4 | 64.8 | 48.1784 | 38.3432 | 31.8428 | 27.2269 | 23.7798 | 21.1075 | 18.9751 | 17.234 | 14.5618 | 12.607 | 11.1149 | 9.9387 | 8.2025 | 6.9828 | 6.0788 | 5.3821 | 4.8286 | 4.3784 | 4.0049 | 3.7718 | 3.6262 | 3.4914 | 3.3662 | 3.2497 | 3.1411 | 3.0394 | 2.9441 | 2.8546 | Truck 4 | 81.67% | Truck 4 | 58.8 | 43.7175 | 34.7929 | 28.8943 | 24.7059 | 21.578 | 19.1531 | 17.2182 | 15.6383 | 13.2135 | 11.4397 | 10.0858 | 9.0184 | 7.443 | 6.3362 | 5.5159 | 4.8837 | 4.3815 | 3.973 | 3.6341 | 3.4226 | 3.2904 | 3.1681 | 3.0545 | 2.9488 | 2.8502 | 2.758 | 2.6715 | 2.5903 | Truck 4
|  | Truck 5 | 72 | 53.5316 | 42.6036 | 35.3808 | 30.2521 | 26.422 | 23.4528 | 21.0835 | 19.1489 | 16.1798 | 14.0078 | 12.3499 | 11.0429 | 9.1139 | 7.7586 | 6.7542 | 5.9801 | 5.4095 | 5.1429 | 4.9013 | 4.6814 | 4.4804 | 4.2959 | 4.1261 | 3.9691 | 3.8237 | 3.6885 | 3.5626 | 3.445 | Truck 5 | 86.67% | Truck 5 | 62.4 | 46.3941 | 36.9231 | 30.6634 | 26.2185 | 22.8991 | 20.3257 | 18.2723 | 16.5957 | 14.0225 | 12.1401 | 10.7033 | 9.5706 | 7.8987 | 6.7241 | 5.8537 | 5.1827 | 4.6882 | 4.4571 | 4.2478 | 4.0572 | 3.883 | 3.7232 | 3.5759 | 3.4399 | 3.3139 | 3.1967 | 3.0876 | 2.9856 | Truck 5 | 73.33% | Truck 5 | 52.8 | 39.2565 | 31.2426 | 25.9459 | 22.1849 | 19.3761 | 17.1987 | 15.4612 | 14.0426 | 11.8652 | 10.2724 | 9.0566 | 8.0982 | 6.6835 | 5.6897 | 4.9531 | 4.3854 | 3.9669 | 3.7714 | 3.5943 | 3.433 | 3.2856 | 3.1504 | 3.0258 | 2.9107 | 2.804 | 2.7049 | 2.6126 | 2.5263 | Truck 5
|  | Truck 6 | 50.4 | 37.4721 | 29.8225 | 24.7666 | 21.1765 | 18.4954 | 16.4169 | 14.7584 | 13.4043 | 11.3258 | 10.1408 | 9.4826 | 8.9046 | 7.937 | 7.1591 | 6.5201 | 5.9857 | 5.5324 | 5.1429 | 4.8046 | 4.5081 | 4.246 | 4.0127 | 3.8038 | 3.6155 | 3.4631 | 3.357 | 3.2572 | 3.1632 | Truck 6 | 85.71% | Truck 6 | 43.2 | 32.119 | 25.5621 | 21.2285 | 18.1513 | 15.8532 | 14.0717 | 12.6501 | 11.4894 | 9.7079 | 8.6922 | 8.1279 | 7.6325 | 6.8031 | 6.1364 | 5.5886 | 5.1306 | 4.742 | 4.4082 | 4.1182 | 3.864 | 3.6394 | 3.4395 | 3.2604 | 3.099 | 2.9684 | 2.8774 | 2.7919 | 2.7113 | Truck 6 | 71.43% | Truck 6 | 36 | 26.7658 | 21.3018 | 17.6904 | 15.1261 | 13.211 | 11.7264 | 10.5417 | 9.5745 | 8.0899 | 7.2435 | 6.7733 | 6.3604 | 5.6693 | 5.1136 | 4.6572 | 4.2755 | 3.9517 | 3.6735 | 3.4318 | 3.22 | 3.0329 | 2.8662 | 2.717 | 2.5825 | 2.4737 | 2.3979 | 2.3266 | 2.2594 | Truck 6
|  | Truck 7 | 55.2 | 41.0409 | 32.6627 | 27.1253 | 23.1933 | 20.2569 | 17.9805 | 16.164 | 14.6809 | 12.4045 | 10.7393 | 9.8308 | 9.2617 | 8.3008 | 7.5204 | 6.8742 | 6.3303 | 5.8661 | 5.4653 | 5.1158 | 4.8084 | 4.5357 | 4.2924 | 4.0738 | 3.8764 | 3.6973 | 3.5339 | 3.3844 | 3.2471 | Truck 7 | 82.61% | Truck 7 | 45.6 | 33.9033 | 26.9822 | 22.4079 | 19.1597 | 16.7339 | 14.8534 | 13.3529 | 12.1277 | 10.2472 | 8.8716 | 8.1211 | 7.651 | 6.8571 | 6.2125 | 5.6787 | 5.2294 | 4.8459 | 4.5149 | 4.2261 | 3.9721 | 3.7469 | 3.5459 | 3.3653 | 3.2022 | 3.0543 | 2.9193 | 2.7958 | 2.6824 | Truck 7 | 67.39% | Truck 7 | 37.2 | 27.658 | 22.0118 | 18.2801 | 15.6303 | 13.6514 | 12.1173 | 10.8931 | 9.8936 | 8.3596 | 7.2374 | 6.6251 | 6.2416 | 5.594 | 5.0681 | 4.6326 | 4.2661 | 3.9532 | 3.6832 | 3.4476 | 3.2404 | 3.0567 | 2.8927 | 2.7454 | 2.6124 | 2.4916 | 2.3816 | 2.2808 | 2.1882 | Truck 7
|  | Truck 8 | 40.8 | 30.3346 | 24.142 | 20.0491 | 17.1429 | 14.9725 | 13.2899 | 11.9473 | 10.8511 | 9.1685 | 7.9377 | 7.3602 | 7.067 | 6.5455 | 6.0956 | 5.7036 | 5.359 | 5.0537 | 4.7812 | 4.5367 | 4.3159 | 4.1157 | 3.9332 | 3.7662 | 3.6128 | 3.4714 | 3.3406 | 3.2194 | 3.1066 | Truck 8 | 85.29% | Truck 8 | 34.8 | 25.8736 | 20.5917 | 17.1007 | 14.6218 | 12.7706 | 11.3355 | 10.1903 | 9.2553 | 7.8202 | 6.7704 | 6.2778 | 6.0277 | 5.5829 | 5.1992 | 4.8649 | 4.5709 | 4.3105 | 4.0781 | 3.8695 | 3.6812 | 3.5104 | 3.3548 | 3.2123 | 3.0815 | 2.9609 | 2.8493 | 2.7459 | 2.6497 | Truck 8 | 70.59% | Truck 8 | 28.8 | 21.4126 | 17.0414 | 14.1523 | 12.1008 | 10.5688 | 9.3811 | 8.4334 | 7.6596 | 6.4719 | 5.6031 | 5.1954 | 4.9885 | 4.6203 | 4.3028 | 4.0261 | 3.7828 | 3.5673 | 3.375 | 3.2024 | 3.0465 | 2.9052 | 2.7763 | 2.6585 | 2.5502 | 2.4504 | 2.3581 | 2.2725 | 2.1929 | Truck 8
|  | Truck 9 | 39.6 | 29.4424 | 23.432 | 19.4595 | 16.6387 | 14.5321 | 12.899 | 11.5959 | 10.5319 | 8.8989 | 7.7043 | 7.1437 | 6.8591 | 6.3529 | 5.9163 | 5.5359 | 5.2014 | 4.905 | 4.6406 | 4.4033 | 4.189 | 3.9946 | 3.8175 | 3.6554 | 3.5065 | 3.3693 | 3.2424 | 3.1253 | 3.0559 | Truck 9 | 81.82% | Truck 9 | 32.4 | 24.0892 | 19.1716 | 15.9214 | 13.6134 | 11.8899 | 10.5537 | 9.4876 | 8.617 | 7.2809 | 6.3035 | 5.8449 | 5.612 | 5.1979 | 4.8406 | 4.5294 | 4.2557 | 4.0132 | 3.7969 | 3.6027 | 3.4274 | 3.2683 | 3.1234 | 2.9908 | 2.8689 | 2.7567 | 2.6528 | 2.5571 | 2.5003 | Truck 9 | 66.67% | Truck 9 | 26.4 | 19.6283 | 15.6213 | 12.973 | 11.0924 | 9.6881 | 8.5993 | 7.7306 | 7.0213 | 5.9326 | 5.1362 | 4.7625 | 4.5727 | 4.2353 | 3.9442 | 3.6906 | 3.4676 | 3.27 | 3.0937 | 2.9355 | 2.7927 | 2.6631 | 2.545 | 2.4369 | 2.3377 | 2.2462 | 2.1616 | 2.0835 | 2.0373 | Truck 9
|  | Truck 10 | 34.8 | 25.8736 | 20.5917 | 17.1007 | 14.6218 | 12.7706 | 11.3355 | 10.1903 | 9.2553 | 7.8202 | 6.7704 | 6.3187 | 6.1268 | 5.7759 | 5.4631 | 5.1824 | 4.9292 | 4.6995 | 4.4903 | 4.2989 | 4.1232 | 3.9613 | 3.8116 | 3.6728 | 3.5438 | 3.4235 | 3.3111 | 3.2059 | 3.1071 | Truck 10 | 82.76% | Truck 10 | 28.8 | 21.4126 | 17.0414 | 14.1523 | 12.1008 | 10.5688 | 9.3811 | 8.4334 | 7.6596 | 6.4719 | 5.6031 | 5.2292 | 5.0704 | 4.7801 | 4.5212 | 4.2889 | 4.0793 | 3.8893 | 3.7161 | 3.5578 | 3.4123 | 3.2783 | 3.1544 | 3.0396 | 2.9328 | 2.8333 | 2.7402 | 2.6532 | 2.5714 | Truck 10 | 68.97% | Truck 10 | 24 | 17.8439 | 14.2012 | 11.7936 | 10.084 | 8.8073 | 7.8176 | 7.0278 | 6.383 | 5.3933 | 4.6693 | 4.3577 | 4.2254 | 3.9834 | 3.7677 | 3.5741 | 3.3994 | 3.2411 | 3.0968 | 2.9648 | 2.8436 | 2.7319 | 2.6287 | 2.533 | 2.444 | 2.361 | 2.2835 | 2.211 | 2.1429 | Truck 10
|  | Truck 11 | 72 | 53.5316 | 42.6036 | 35.3808 | 30.2521 | 26.422 | 23.4528 | 21.0835 | 19.1489 | 16.1798 | 14.0078 | 12.3499 | 11.0429 | 9.1139 | 7.7586 | 6.7542 | 5.9801 | 5.3651 | 4.9315 | 4.709 | 4.5056 | 4.3191 | 4.1475 | 3.9889 | 3.842 | 3.7056 | 3.5785 | 3.4599 | 3.3488 | Truck 11 | 88.33% | Truck 11 | 63.6 | 47.2862 | 37.6331 | 31.2531 | 26.7227 | 23.3394 | 20.7166 | 18.6237 | 16.9149 | 14.2921 | 12.3735 | 10.9091 | 9.7546 | 8.0506 | 6.8534 | 5.9662 | 5.2824 | 4.7392 | 4.3562 | 4.1596 | 3.98 | 3.8152 | 3.6636 | 3.5235 | 3.3938 | 3.2733 | 3.161 | 3.0562 | 2.9581 | Truck 11 | 76.67% | Truck 11 | 55.2 | 41.0409 | 32.6627 | 27.1253 | 23.1933 | 20.2569 | 17.9805 | 16.164 | 14.6809 | 12.4045 | 10.7393 | 9.4683 | 8.4663 | 6.9873 | 5.9483 | 5.1782 | 4.5847 | 4.1133 | 3.7808 | 3.6102 | 3.4543 | 3.3113 | 3.1797 | 3.0582 | 2.9456 | 2.841 | 2.7435 | 2.6526 | 2.5674 | Truck 11
|  | Truck 12 | 52.8 | 39.2565 | 31.2426 | 25.9459 | 22.1849 | 19.3761 | 17.1987 | 15.4612 | 14.0426 | 11.8652 | 10.6237 | 9.9341 | 9.3286 | 8.315 | 7.5 | 6.8305 | 6.2708 | 5.7958 | 5.3878 | 5.0334 | 4.7227 | 4.4482 | 4.2038 | 3.9849 | 3.7877 | 3.609 | 3.4465 | 3.2979 | 3.1617 | Truck 12 | 84.09% | Truck 12 | 44.4 | 33.0112 | 26.2722 | 21.8182 | 18.6555 | 16.2936 | 14.4625 | 13.0015 | 11.8085 | 9.9775 | 8.9336 | 8.3537 | 7.8445 | 6.9921 | 6.3068 | 5.7439 | 5.2732 | 4.8738 | 4.5306 | 4.2326 | 3.9714 | 3.7405 | 3.535 | 3.3509 | 3.1851 | 3.0349 | 2.8982 | 2.7733 | 2.6587 | Truck 12 | 70.45% | Truck 12 | 37.2 | 27.658 | 22.0118 | 18.2801 | 15.6303 | 13.6514 | 12.1173 | 10.8931 | 9.8936 | 8.3596 | 7.4849 | 6.9991 | 6.5724 | 5.8583 | 5.2841 | 4.8124 | 4.4181 | 4.0834 | 3.7959 | 3.5462 | 3.3274 | 3.134 | 2.9618 | 2.8075 | 2.6686 | 2.5427 | 2.4282 | 2.3235 | 2.2275 | Truck 12
|  | Truck 13 | 54 | 40.1487 | 31.9527 | 26.5356 | 22.6891 | 19.8165 | 17.5896 | 15.8126 | 14.3617 | 12.1348 | 10.8652 | 10.1599 | 9.5406 | 8.5039 | 7.6705 | 6.9858 | 6.4133 | 5.9276 | 5.5102 | 5.1478 | 4.8301 | 4.5493 | 4.2994 | 4.0755 | 3.8737 | 3.691 | 3.5248 | 3.3729 | 3.2335 | Truck 13 | 86.67% | Truck 13 | 46.8 | 34.7955 | 27.6923 | 22.9975 | 19.6639 | 17.1743 | 15.2443 | 13.7042 | 12.4468 | 10.5169 | 9.4165 | 8.8053 | 8.2686 | 7.3701 | 6.6477 | 6.0543 | 5.5582 | 5.1372 | 4.7755 | 4.4614 | 4.186 | 3.9427 | 3.7261 | 3.5321 | 3.3572 | 3.1989 | 3.0548 | 2.9232 | 2.8024 | Truck 13 | 75.56% | Truck 13 | 40.8 | 30.3346 | 24.142 | 20.0491 | 17.1429 | 14.9725 | 13.2899 | 11.9473 | 10.8511 | 9.1685 | 8.2093 | 7.6764 | 7.2085 | 6.4252 | 5.7955 | 5.2781 | 4.8456 | 4.4786 | 4.1633 | 3.8894 | 3.6494 | 3.4372 | 3.2484 | 3.0792 | 2.9268 | 2.7888 | 2.6632 | 2.5484 | 2.4431 | Truck 13
|  | Truck 14 | 39.6 | 29.4424 | 23.432 | 19.4595 | 16.6387 | 14.5321 | 12.899 | 11.5959 | 10.5319 | 8.8989 | 8.0597 | 7.6993 | 7.3697 | 6.7886 | 6.2924 | 5.8638 | 5.4898 | 5.1607 | 4.8689 | 4.6082 | 4.3741 | 4.1626 | 3.9706 | 3.7955 | 3.6353 | 3.488 | 3.3521 | 3.2265 | 3.1099 | Truck 14 | 84.85% | Truck 14 | 33.6 | 24.9814 | 19.8817 | 16.5111 | 14.1176 | 12.3303 | 10.9446 | 9.8389 | 8.9362 | 7.5506 | 6.8385 | 6.5327 | 6.2531 | 5.76 | 5.339 | 4.9753 | 4.658 | 4.3788 | 4.1311 | 3.91 | 3.7113 | 3.5319 | 3.369 | 3.2204 | 3.0845 | 2.9595 | 2.8442 | 2.7376 | 2.6387 | Truck 14 | 72.73% | Truck 14 | 28.8 | 21.4126 | 17.0414 | 14.1523 | 12.1008 | 10.5688 | 9.3811 | 8.4334 | 7.6596 | 6.4719 | 5.8616 | 5.5995 | 5.3598 | 4.9371 | 4.5763 | 4.2646 | 3.9926 | 3.7533 | 3.541 | 3.3514 | 3.1811 | 3.0273 | 2.8877 | 2.7604 | 2.6438 | 2.5367 | 2.4379 | 2.3466 | 2.2618 | Truck 14
|  | Truck 15 | 33.6 | 24.9814 | 19.8817 | 16.5111 | 14.1176 | 12.3303 | 10.9446 | 9.8389 | 8.9362 | 7.5506 | 6.8782 | 6.6436 | 6.4245 | 6.0269 | 5.6757 | 5.3631 | 5.0832 | 4.8311 | 4.6027 | 4.395 | 4.2053 | 4.0312 | 3.871 | 3.723 | 3.5859 | 3.4586 | 3.34 | 3.2292 | 3.1256 | Truck 15 | 85.71% | Truck 15 | 28.8 | 21.4126 | 17.0414 | 14.1523 | 12.1008 | 10.5688 | 9.3811 | 8.4334 | 7.6596 | 6.4719 | 5.8956 | 5.6945 | 5.5067 | 5.1659 | 4.8649 | 4.597 | 4.357 | 4.1409 | 3.9452 | 3.7672 | 3.6045 | 3.4553 | 3.318 | 3.1911 | 3.0736 | 2.9645 | 2.8628 | 2.7679 | 2.6791 | Truck 15 | 71.43% | Truck 15 | 24 | 17.8439 | 14.2012 | 11.7936 | 10.084 | 8.8073 | 7.8176 | 7.0278 | 6.383 | 5.3933 | 4.913 | 4.7454 | 4.5889 | 4.3049 | 4.0541 | 3.8308 | 3.6309 | 3.4508 | 3.2877 | 3.1393 | 3.0038 | 2.8794 | 2.765 | 2.6593 | 2.5614 | 2.4704 | 2.3857 | 2.3066 | 2.2326 | Truck 15
|  | Truck 16 | 33.696 | 25.0528 | 19.9385 | 16.5582 | 14.158 | 12.3655 | 10.9759 | 9.8671 | 8.9617 | 7.5721 | 6.8979 | 6.6626 | 6.4428 | 6.0441 | 5.6919 | 5.3785 | 5.0977 | 4.8449 | 4.6159 | 4.4076 | 4.2173 | 4.0427 | 3.882 | 3.7336 | 3.5962 | 3.4685 | 3.3495 | 3.2384 | 3.1345 | Truck 16 | 83.33% | Truck 16 | 28.08 | 20.8773 | 16.6154 | 13.7985 | 11.7983 | 10.3046 | 9.1466 | 8.2225 | 7.4681 | 6.3101 | 5.7482 | 5.5522 | 5.369 | 5.0368 | 4.7432 | 4.482 | 4.2481 | 4.0374 | 3.8466 | 3.673 | 3.5144 | 3.3689 | 3.235 | 3.1114 | 2.9968 | 2.8904 | 2.7913 | 2.6987 | 2.6121 | Truck 16 | 70.83% | Truck 16 | 23.868 | 17.7457 | 14.1231 | 11.7287 | 10.0286 | 8.7589 | 7.7746 | 6.9892 | 6.3479 | 5.3636 | 4.886 | 4.7193 | 4.5637 | 4.2813 | 4.0318 | 3.8097 | 3.6109 | 3.4318 | 3.2696 | 3.122 | 2.9872 | 2.8636 | 2.7498 | 2.6447 | 2.5473 | 2.4568 | 2.3726 | 2.2939 | 2.2203 | Truck 16
|  | Truck 17 | 30.96 | 23.0186 | 18.3195 | 15.2138 | 13.0084 | 11.3615 | 10.0847 | 9.0659 | 8.234 | 6.9573 | 6.1486 | 5.9449 | 5.7543 | 5.4076 | 5.1002 | 4.826 | 4.5797 | 4.3573 | 4.1555 | 3.9716 | 3.8033 | 3.6487 | 3.5061 | 3.3743 | 3.252 | 3.1383 | 3.0322 | 2.9331 | 2.8403 | Truck 17 | 85.27% | Truck 17 | 26.4 | 19.6283 | 15.6213 | 12.973 | 11.0924 | 9.6881 | 8.5993 | 7.7306 | 7.0213 | 5.9326 | 5.243 | 5.0693 | 4.9068 | 4.6111 | 4.349 | 4.1152 | 3.9052 | 3.7155 | 3.5435 | 3.3867 | 3.2431 | 3.1113 | 2.9897 | 2.8773 | 2.773 | 2.676 | 2.5856 | 2.5011 | 2.422 | Truck 17 | 67.05% | Truck 17 | 20.76 | 15.4349 | 12.284 | 10.2015 | 8.7227 | 7.6183 | 6.7622 | 6.0791 | 5.5213 | 4.6652 | 4.1229 | 3.9863 | 3.8585 | 3.626 | 3.4199 | 3.236 | 3.0709 | 2.9218 | 2.7865 | 2.6631 | 2.5503 | 2.4466 | 2.351 | 2.2626 | 2.1806 | 2.1043 | 2.0332 | 1.9668 | 1.9045 | Truck 17
|  | Truck 18 | 40.8 | 30.3346 | 24.142 | 20.0491 | 17.1429 | 14.9725 | 13.2899 | 11.9473 | 10.8511 | 9.1685 | 8.2093 | 7.6764 | 7.2085 | 6.4252 | 5.7955 | 5.2781 | 4.8456 | 4.4786 | 4.1633 | 3.8894 | 3.6494 | 3.4372 | 3.2484 | 3.0792 | 2.9268 | 2.7888 | 2.6848 | 2.6558 | 2.6275 | Truck 18 | 85.29% | Truck 18 | 34.8 | 25.8736 | 20.5917 | 17.1007 | 14.6218 | 12.7706 | 11.3355 | 10.1903 | 9.2553 | 7.8202 | 7.002 | 6.5475 | 6.1484 | 5.4803 | 4.9432 | 4.5019 | 4.133 | 3.82 | 3.551 | 3.3174 | 3.1127 | 2.9318 | 2.7707 | 2.6264 | 2.4964 | 2.3787 | 2.29 | 2.2653 | 2.2411 | Truck 18 | 70.59% | Truck 18 | 28.8 | 21.4126 | 17.0414 | 14.1523 | 12.1008 | 10.5688 | 9.3811 | 8.4334 | 7.6596 | 6.4719 | 5.7948 | 5.4186 | 5.0883 | 4.5354 | 4.0909 | 3.7257 | 3.4204 | 3.1614 | 2.9388 | 2.7455 | 2.576 | 2.4263 | 2.293 | 2.1736 | 2.066 | 1.9686 | 1.8951 | 1.8747 | 1.8547 | Truck 18
|  | Truck 19 | 35.64 | 26.4981 | 21.0888 | 17.5135 | 14.9748 | 13.0789 | 11.6091 | 10.4363 | 9.4787 | 8.009 | 6.9339 | 6.6204 | 6.3492 | 5.8683 | 5.4551 | 5.0963 | 4.7818 | 4.5038 | 4.2564 | 4.0347 | 3.835 | 3.6541 | 3.4896 | 3.3392 | 3.2012 | 3.0742 | 2.9569 | 2.8482 | 2.7472 | Truck 19 | 84.51% | Truck 19 | 30.12 | 22.3941 | 17.8225 | 14.801 | 12.6555 | 11.0532 | 9.8111 | 8.8199 | 8.0106 | 6.7685 | 5.8599 | 5.595 | 5.3658 | 4.9594 | 4.6102 | 4.307 | 4.0411 | 3.8062 | 3.5971 | 3.4098 | 3.241 | 3.0882 | 2.9491 | 2.822 | 2.7054 | 2.598 | 2.4989 | 2.407 | 2.3217 | Truck 19 | 72.39% | Truck 19 | 25.8 | 19.1822 | 15.2663 | 12.6781 | 10.8403 | 9.4679 | 8.4039 | 7.5549 | 6.8617 | 5.7978 | 5.0195 | 4.7926 | 4.5962 | 4.2481 | 3.949 | 3.6892 | 3.4615 | 3.2603 | 3.0812 | 2.9208 | 2.7762 | 2.6452 | 2.5261 | 2.4172 | 2.3174 | 2.2254 | 2.1405 | 2.0618 | 1.9887 | Truck 19
|  | Truck 20 | 33.96 | 25.2491 | 20.0947 | 16.688 | 14.2689 | 12.4624 | 11.0619 | 9.9444 | 9.0319 | 7.6315 | 6.8261 | 6.5974 | 6.3835 | 5.9947 | 5.6506 | 5.3438 | 5.0687 | 4.8204 | 4.5954 | 4.3904 | 4.203 | 4.0309 | 3.8723 | 3.7257 | 3.5899 | 3.4635 | 3.3458 | 3.2358 | 3.1328 | Truck 20 | 85.51% | Truck 20 | 29.04 | 21.5911 | 17.1834 | 14.2703 | 12.2017 | 10.6569 | 9.4593 | 8.5037 | 7.7234 | 6.5258 | 5.8372 | 5.6416 | 5.4586 | 5.1262 | 4.8319 | 4.5696 | 4.3343 | 4.1221 | 3.9296 | 3.7544 | 3.5941 | 3.4469 | 3.3113 | 3.186 | 3.0698 | 2.9618 | 2.8611 | 2.767 | 2.679 | Truck 20 | 72.44% | Truck 20 | 24.6 | 18.29 | 14.5562 | 12.0885 | 10.3361 | 9.0275 | 8.013 | 7.2035 | 6.5426 | 5.5281 | 4.9447 | 4.779 | 4.6241 | 4.3425 | 4.0932 | 3.871 | 3.6716 | 3.4918 | 3.3288 | 3.1803 | 3.0446 | 2.9199 | 2.805 | 2.6988 | 2.6004 | 2.5089 | 2.4236 | 2.344 | 2.2694 | Truck 20
| Depth (ft) |  | 0 | 0.25 | 0.5 | 0.75 | 1 | 1.25 | 1.5 | 1.75 | 2 | 2.5 | 3 | 3.5 | 4 | 5 | 6 | 7 | 8 | 9 | 10 | 11 | 12 | 13 | 14 | 15 | 16 | 17 | 18 | 19 | 20 |  | Depth (ft) |  | 0 | 0.25 | 0.5 | 0.75 | 1 | 1.25 | 1.5 | 1.75 | 2 | 2.5 | 3 | 3.5 | 4 | 5 | 6 | 7 | 8 | 9 | 10 | 11 | 12 | 13 | 14 | 15 | 16 | 17 | 18 | 19 | 20 |  | Depth (ft) |  | 0 | 0.25 | 0.5 | 0.75 | 1 | 1.25 | 1.5 | 1.75 | 2 | 2.5 | 3 | 3.5 | 4 | 5 | 6 | 7 | 8 | 9 | 10 | 11 | 12 | 13 | 14 | 15 | 16 | 17 | 18 | 19 | 20
| Max Value |  | 72 | 53.5316 | 42.6036 | 35.3808 | 30.2521 | 26.422 | 23.4528 | 21.0835 | 19.1489 | 16.1798 | 14.0078 | 12.3499 | 11.0429 | 9.1139 | 7.7586 | 6.9858 | 6.4133 | 5.9276 | 5.5102 | 5.1478 | 4.8301 | 4.5493 | 4.2994 | 4.1261 | 3.9691 | 3.8237 | 3.6885 | 3.5626 | 3.445 |  | Max Value |  | 72 | 53.5316 | 42.6036 | 35.3808 | 30.2521 | 26.422 | 23.4528 | 21.0835 | 19.1489 | 16.1798 | 14.0078 | 12.3499 | 11.0429 | 9.1139 | 7.7586 | 6.7542 | 5.9801 | 5.3651 | 4.8649 | 4.4614 | 4.186 | 3.9427 | 3.7261 | 3.5759 | 3.4399 | 3.3139 | 3.1967 | 3.0876 | 2.9856 |  | Max Value |  | 72 | 53.5316 | 42.6036 | 35.3808 | 30.2521 | 26.422 | 23.4528 | 21.0835 | 19.1489 | 16.1798 | 14.0078 | 12.3499 | 11.0429 | 9.1139 | 7.7586 | 6.7542 | 5.9801 | 5.3651 | 4.8649 | 4.4499 | 4.1002 | 3.8015 | 3.5433 | 3.318 | 3.1196 | 2.9436 | 2.7864 | 2.6715 | 2.6008
| Controling Truck |  | Truck 1 | Truck 1 | Truck 1 | Truck 1 | Truck 1 | Truck 1 | Truck 1 | Truck 1 | Truck 1 | Truck 1 | Truck 1 | Truck 1 | Truck 1 | Truck 1 | Truck 1 | Truck 13 | Truck 13 | Truck 13 | Truck 13 | Truck 13 | Truck 13 | Truck 13 | Truck 13 | Truck 5 | Truck 5 | Truck 5 | Truck 5 | Truck 5 | Truck 5 |  | Controling Truck |  | Truck 1 | Truck 1 | Truck 1 | Truck 1 | Truck 1 | Truck 1 | Truck 1 | Truck 1 | Truck 1 | Truck 1 | Truck 1 | Truck 1 | Truck 1 | Truck 1 | Truck 1 | Truck 1 | Truck 1 | Truck 1 | Truck 1 | Truck 13 | Truck 13 | Truck 13 | Truck 13 | Truck 5 | Truck 5 | Truck 5 | Truck 5 | Truck 5 | Truck 5 |  | Controling Truck |  | Truck 1 | Truck 1 | Truck 1 | Truck 1 | Truck 1 | Truck 1 | Truck 1 | Truck 1 | Truck 1 | Truck 1 | Truck 1 | Truck 1 | Truck 1 | Truck 1 | Truck 1 | Truck 1 | Truck 1 | Truck 1 | Truck 1 | Truck 1 | Truck 1 | Truck 1 | Truck 1 | Truck 1 | Truck 1 | Truck 1 | Truck 1 | Truck 4 | Truck 3
|  |  | 30 | 29 | 28 | 27 | 26 | 25 | 24 | 23 | 22 | 21 | 20 | 19 | 18 | 17 | 16 | 15 | 14 | 13 | 12 | 11 | 10 | 9 | 8 | 7 | 6 | 5 | 4 | 3 | 2 |  |  |  | 30 | 29 | 28 | 27 | 26 | 25 | 24 | 23 | 22 | 21 | 20 | 19 | 18 | 17 | 16 | 15 | 14 | 13 | 12 | 11 | 10 | 9 | 8 | 7 | 6 | 5 | 4 | 3 | 2 |  |  |  | 30 | 29 | 28 | 27 | 26 | 25 | 24 | 23 | 22 | 21 | 20 | 19 | 18 | 17 | 16 | 15 | 14 | 13 | 12 | 11 | 10 | 9 | 8 | 7 | 6 | 5 | 4 | 3 | 2
|  | Load Factor | [31 empty] | Load Factor | [31 empty] | Load Factor
| Truck 1 | 1.39 | 100.08 | 74.4089 | 59.2189 | 49.1794 | 42.0504 | 36.7266 | 32.5993 | 29.306 | 26.617 | 22.4899 | 19.4708 | 17.1664 | 15.3497 | 12.6684 | 10.7845 | 9.3884 | 8.3123 | 7.4575 | 6.7622 | 6.1854 | 5.6993 | 5.2841 | 4.9252 | 4.612 | 4.3362 | 4.0916 | 3.8731 | 3.6767 | 3.4993 | Truck 1 | Truck 1 | 1.39 | 100.08 | 74.4089 | 59.2189 | 49.1794 | 42.0504 | 36.7266 | 32.5993 | 29.306 | 26.617 | 22.4899 | 19.4708 | 17.1664 | 15.3497 | 12.6684 | 10.7845 | 9.3884 | 8.3123 | 7.4575 | 6.7622 | 6.1854 | 5.6993 | 5.2841 | 4.9252 | 4.612 | 4.3362 | 4.0916 | 3.8731 | 3.6767 | 3.4993 | Truck 1 | Truck 1 | 1.39 | 100.08 | 74.4089 | 59.2189 | 49.1794 | 42.0504 | 36.7266 | 32.5993 | 29.306 | 26.617 | 22.4899 | 19.4708 | 17.1664 | 15.3497 | 12.6684 | 10.7845 | 9.3884 | 8.3123 | 7.4575 | 6.7622 | 6.1854 | 5.6993 | 5.2841 | 4.9252 | 4.612 | 4.3362 | 4.0916 | 3.8731 | 3.6767 | 3.4993 | Truck 1
| Truck 2 | 1.39 | 100.08 | 74.4089 | 59.2189 | 49.1794 | 42.0504 | 36.7266 | 32.5993 | 29.306 | 26.617 | 22.4899 | 19.4708 | 17.1664 | 15.3497 | 12.6684 | 10.7845 | 9.3884 | 8.3123 | 7.4575 | 6.7622 | 6.1854 | 5.6993 | 5.2841 | 4.9252 | 4.612 | 4.3362 | 4.0916 | 3.8731 | 3.6767 | 3.4993 | Truck 2 | Truck 2 | 1.39 | 100.08 | 74.4089 | 59.2189 | 49.1794 | 42.0504 | 36.7266 | 32.5993 | 29.306 | 26.617 | 22.4899 | 19.4708 | 17.1664 | 15.3497 | 12.6684 | 10.7845 | 9.3884 | 8.3123 | 7.4575 | 6.7622 | 6.1854 | 5.6993 | 5.2841 | 4.9252 | 4.612 | 4.3362 | 4.0916 | 3.8731 | 3.6767 | 3.4993 | Truck 2 | Truck 2 | 1.39 | 100.08 | 74.4089 | 59.2189 | 49.1794 | 42.0504 | 36.7266 | 32.5993 | 29.306 | 26.617 | 22.4899 | 19.4708 | 17.1664 | 15.3497 | 12.6684 | 10.7845 | 9.3884 | 8.3123 | 7.4575 | 6.7622 | 6.1854 | 5.6993 | 5.2841 | 4.9252 | 4.612 | 4.3362 | 4.0916 | 3.8731 | 3.6767 | 3.4993 | Truck 2
| Truck 3 | 1.39 | 100.08 | 74.4089 | 59.2189 | 49.1794 | 42.0504 | 36.7266 | 32.5993 | 29.306 | 26.617 | 22.4899 | 19.4708 | 17.1664 | 15.3497 | 12.6684 | 10.7845 | 9.3884 | 8.3123 | 7.4575 | 6.7622 | 6.1854 | 5.6993 | 5.2841 | 4.9252 | 4.612 | 4.3362 | 4.1304 | 4.0161 | 3.9078 | 3.8053 | Truck 3 | Truck 3 | 1.4 | 99.12 | 73.6952 | 58.6509 | 48.7076 | 41.6471 | 36.3743 | 32.2866 | 29.0249 | 26.3617 | 22.2742 | 19.284 | 17.0017 | 15.2025 | 12.5468 | 10.681 | 9.2983 | 8.2326 | 7.386 | 6.6973 | 6.1261 | 5.6446 | 5.2334 | 4.878 | 4.5677 | 4.2946 | 4.0908 | 3.9775 | 3.8704 | 3.7688 | Truck 3 | Truck 3 | 1.43 | 97.812 | 72.7227 | 57.8769 | 48.0649 | 41.0975 | 35.8943 | 31.8606 | 28.6419 | 26.0138 | 21.9802 | 19.0296 | 16.7774 | 15.0018 | 12.3813 | 10.5401 | 9.1756 | 8.1239 | 7.2885 | 6.6089 | 6.0452 | 5.5702 | 5.1643 | 4.8136 | 4.5075 | 4.238 | 4.0368 | 3.925 | 3.8193 | 3.7191 | Truck 3
| Truck 4 | 1.39 | 100.08 | 74.4089 | 59.2189 | 49.1794 | 42.0504 | 36.7266 | 32.5993 | 29.306 | 26.617 | 22.4899 | 19.4708 | 17.1664 | 15.3497 | 12.6684 | 10.7845 | 9.3884 | 8.3123 | 7.4575 | 6.7622 | 6.1854 | 5.8254 | 5.6004 | 5.3922 | 5.199 | 5.0191 | 4.8512 | 4.6942 | 4.547 | 4.4088 | Truck 4 | Truck 4 | 1.48 | 95.904 | 71.3041 | 56.7479 | 47.1273 | 40.2958 | 35.1941 | 31.2391 | 28.0832 | 25.5064 | 21.5515 | 18.6584 | 16.4501 | 14.7092 | 12.1397 | 10.3345 | 8.9966 | 7.9654 | 7.1463 | 6.48 | 5.9273 | 5.5823 | 5.3668 | 5.1672 | 4.982 | 4.8096 | 4.6488 | 4.4983 | 4.3573 | 4.2248 | Truck 4 | Truck 4 | 1.58 | 92.904 | 69.0736 | 54.9728 | 45.6531 | 39.0353 | 34.0932 | 30.2619 | 27.2047 | 24.7085 | 20.8773 | 18.0747 | 15.9355 | 14.2491 | 11.76 | 10.0112 | 8.7152 | 7.7163 | 6.9228 | 6.2773 | 5.7419 | 5.4077 | 5.1989 | 5.0056 | 4.8262 | 4.6592 | 4.5033 | 4.3576 | 4.221 | 4.0927 | Truck 4
| Truck 5 | 1.39 | 100.08 | 74.4089 | 59.2189 | 49.1794 | 42.0504 | 36.7266 | 32.5993 | 29.306 | 26.617 | 22.4899 | 19.4708 | 17.1664 | 15.3497 | 12.6684 | 10.7845 | 9.3884 | 8.3123 | 7.5192 | 7.1486 | 6.8128 | 6.5072 | 6.2278 | 5.9714 | 5.7352 | 5.5171 | 5.3149 | 5.127 | 4.952 | 4.7885 | Truck 5 | Truck 5 | 1.52 | 94.848 | 70.519 | 56.1231 | 46.6084 | 39.8521 | 34.8066 | 30.8951 | 27.7739 | 25.2255 | 21.3142 | 18.4529 | 16.269 | 14.5472 | 12.0061 | 10.2207 | 8.8976 | 7.8777 | 7.1261 | 6.7749 | 6.4566 | 6.167 | 5.9022 | 5.6592 | 5.4354 | 5.2287 | 5.0371 | 4.859 | 4.6931 | 4.5382 | Truck 5 | Truck 5 | 1.7 | 89.76 | 66.7361 | 53.1124 | 44.1081 | 37.7143 | 32.9394 | 29.2378 | 26.284 | 23.8723 | 20.1708 | 17.463 | 15.3962 | 13.7669 | 11.362 | 9.6724 | 8.4203 | 7.4551 | 6.7438 | 6.4114 | 6.1103 | 5.8362 | 5.5856 | 5.3556 | 5.1438 | 4.9482 | 4.7669 | 4.5984 | 4.4414 | 4.2947 | Truck 5
| Truck 6 | 1.35 | 68.04 | 50.5874 | 40.2604 | 33.4349 | 28.5882 | 24.9688 | 22.1629 | 19.9239 | 18.0957 | 15.2899 | 13.6901 | 12.8015 | 12.0212 | 10.715 | 9.6648 | 8.8021 | 8.0808 | 7.4687 | 6.9429 | 6.4862 | 6.0859 | 5.7321 | 5.4172 | 5.1351 | 4.8809 | 4.6752 | 4.532 | 4.3972 | 4.2703 | Truck 6 | Truck 6 | 1.48 | 63.936 | 47.5361 | 37.832 | 31.4182 | 26.8639 | 23.4628 | 20.8261 | 18.7221 | 17.0043 | 14.3676 | 12.8644 | 12.0294 | 11.2961 | 10.0687 | 9.0818 | 8.2712 | 7.5933 | 7.0182 | 6.5241 | 6.0949 | 5.7188 | 5.3864 | 5.0904 | 4.8254 | 4.5865 | 4.3932 | 4.2586 | 4.132 | 4.0127 | Truck 6 | Truck 6 | 1.67 | 60.12 | 44.6989 | 35.574 | 29.543 | 25.2605 | 22.0624 | 19.5831 | 17.6047 | 15.9894 | 13.5101 | 12.0966 | 11.3114 | 10.6219 | 9.4677 | 8.5398 | 7.7775 | 7.1401 | 6.5993 | 6.1347 | 5.7312 | 5.3775 | 5.0649 | 4.7866 | 4.5374 | 4.3128 | 4.131 | 4.0044 | 3.8854 | 3.7732 | Truck 6
| Truck 7 | 1.28 | 70.656 | 52.5323 | 41.8083 | 34.7204 | 29.6874 | 25.9288 | 23.015 | 20.6899 | 18.7915 | 15.8778 | 13.7463 | 12.5834 | 11.855 | 10.625 | 9.6262 | 8.799 | 8.1028 | 7.5086 | 6.9956 | 6.5483 | 6.1547 | 5.8058 | 5.4942 | 5.2145 | 4.9618 | 4.7325 | 4.5234 | 4.3321 | 4.1562 | Truck 7 | Truck 7 | 1.43 | 65.208 | 48.4818 | 38.5846 | 32.0432 | 27.3983 | 23.9295 | 21.2404 | 19.0946 | 17.3426 | 14.6535 | 12.6864 | 11.6132 | 10.9409 | 9.8057 | 8.8839 | 8.1205 | 7.478 | 6.9296 | 6.4562 | 6.0434 | 5.6801 | 5.3581 | 5.0706 | 4.8124 | 4.5792 | 4.3676 | 4.1746 | 3.998 | 3.8358 | Truck 7 | Truck 7 | 1.64 | 61.008 | 45.3591 | 36.0994 | 29.9794 | 25.6336 | 22.3883 | 19.8723 | 17.8647 | 16.2255 | 13.7097 | 11.8693 | 10.8652 | 10.2362 | 9.1741 | 8.3117 | 7.5975 | 6.9963 | 6.4833 | 6.0404 | 5.6541 | 5.3143 | 5.013 | 4.744 | 4.5024 | 4.2843 | 4.0863 | 3.9058 | 3.7405 | 3.5887 | Truck 7
| Truck 8 | 1.22 | 49.776 | 37.0082 | 29.4533 | 24.46 | 20.9143 | 18.2664 | 16.2137 | 14.5757 | 13.2383 | 11.1856 | 9.684 | 8.9794 | 8.6217 | 7.9855 | 7.4367 | 6.9584 | 6.538 | 6.1655 | 5.8331 | 5.5348 | 5.2654 | 5.0211 | 4.7985 | 4.5947 | 4.4076 | 4.2351 | 4.0755 | 3.9276 | 3.7901 | Truck 8 | Truck 8 | 1.34 | 46.632 | 34.6706 | 27.5929 | 22.915 | 19.5933 | 17.1127 | 15.1896 | 13.6551 | 12.4021 | 10.4791 | 9.0724 | 8.4123 | 8.0771 | 7.4811 | 6.9669 | 6.5189 | 6.125 | 5.7761 | 5.4647 | 5.1852 | 4.9329 | 4.704 | 4.4954 | 4.3045 | 4.1292 | 3.9676 | 3.8181 | 3.6795 | 3.5507 | Truck 8 | Truck 8 | 1.5 | 43.2 | 32.119 | 25.5621 | 21.2285 | 18.1513 | 15.8532 | 14.0717 | 12.6501 | 11.4894 | 9.7079 | 8.4047 | 7.7931 | 7.4827 | 6.9305 | 6.4542 | 6.0391 | 5.6743 | 5.3509 | 5.0625 | 4.8036 | 4.5698 | 4.3578 | 4.1645 | 3.9877 | 3.8253 | 3.6756 | 3.5371 | 3.4087 | 3.2893 | Truck 8
| Truck 9 | 1.18 | 46.728 | 34.742 | 27.6497 | 22.9622 | 19.6336 | 17.1479 | 15.2208 | 13.6832 | 12.4277 | 10.5007 | 9.0911 | 8.4296 | 8.0938 | 7.4965 | 6.9813 | 6.5323 | 6.1377 | 5.7879 | 5.4759 | 5.1958 | 4.943 | 4.7137 | 4.5046 | 4.3134 | 4.1377 | 3.9757 | 3.826 | 3.6878 | 3.606 | Truck 9 | Truck 9 | 1.33 | 43.092 | 32.0387 | 25.4982 | 21.1754 | 18.1059 | 15.8136 | 14.0365 | 12.6184 | 11.4606 | 9.6836 | 8.3837 | 7.7737 | 7.464 | 6.9132 | 6.438 | 6.024 | 5.6601 | 5.3376 | 5.0498 | 4.7915 | 4.5584 | 4.3469 | 4.1541 | 3.9777 | 3.8157 | 3.6664 | 3.5283 | 3.4009 | 3.3254 | Truck 9 | Truck 9 | 1.5 | 39.6 | 29.4424 | 23.432 | 19.4595 | 16.6387 | 14.5321 | 12.899 | 11.5959 | 10.5319 | 8.8989 | 7.7043 | 7.1437 | 6.8591 | 6.3529 | 5.9163 | 5.5359 | 5.2014 | 4.905 | 4.6406 | 4.4033 | 4.189 | 3.9946 | 3.8175 | 3.6554 | 3.5065 | 3.3693 | 3.2424 | 3.1253 | 3.0559 | Truck 9
| Truck 10 | 1.12 | 38.976 | 28.9784 | 23.0627 | 19.1528 | 16.3765 | 14.3031 | 12.6958 | 11.4132 | 10.366 | 8.7587 | 7.5829 | 7.0769 | 6.862 | 6.469 | 6.1187 | 5.8043 | 5.5207 | 5.2635 | 5.0292 | 4.8148 | 4.618 | 4.4367 | 4.269 | 4.1136 | 3.969 | 3.8343 | 3.7085 | 3.5906 | 3.48 | Truck 10 | Truck 10 | 1.24 | 35.712 | 26.5517 | 21.1314 | 17.5489 | 15.005 | 13.1053 | 11.6326 | 10.4574 | 9.4979 | 8.0252 | 6.9479 | 6.4842 | 6.2873 | 5.9273 | 5.6063 | 5.3182 | 5.0584 | 4.8227 | 4.608 | 4.4116 | 4.2313 | 4.0651 | 3.9115 | 3.7691 | 3.6367 | 3.5132 | 3.3979 | 3.2899 | 3.1886 | Truck 10 | Truck 10 | 1.37 | 32.88 | 24.4461 | 19.4556 | 16.1572 | 13.8151 | 12.0661 | 10.7101 | 9.6281 | 8.7447 | 7.3888 | 6.3969 | 5.97 | 5.7887 | 5.4573 | 5.1617 | 4.8965 | 4.6572 | 4.4402 | 4.2426 | 4.0618 | 3.8957 | 3.7427 | 3.6013 | 3.4702 | 3.3483 | 3.2346 | 3.1284 | 3.029 | 2.9357 | Truck 10
| Truck 11 | 1.11 | 79.92 | 59.4201 | 47.2899 | 39.2727 | 33.5798 | 29.3284 | 26.0326 | 23.4026 | 21.2553 | 17.9596 | 15.5486 | 13.7084 | 12.2577 | 10.1165 | 8.6121 | 7.4972 | 6.6379 | 5.9553 | 5.474 | 5.2269 | 5.0013 | 4.7942 | 4.6037 | 4.4277 | 4.2647 | 4.1132 | 3.9722 | 3.8405 | 3.7172 | Truck 11 | Truck 11 | 1.18 | 75.048 | 55.7978 | 44.4071 | 36.8786 | 31.5328 | 27.5406 | 24.4456 | 21.976 | 19.9596 | 16.8647 | 14.6008 | 12.8727 | 11.5104 | 9.4997 | 8.0871 | 7.0402 | 6.2332 | 5.5923 | 5.1403 | 4.9083 | 4.6964 | 4.502 | 4.323 | 4.1578 | 4.0047 | 3.8625 | 3.73 | 3.6063 | 3.4906 | Truck 11 | Truck 11 | 1.28 | 70.656 | 52.5323 | 41.8083 | 34.7204 | 29.6874 | 25.9288 | 23.015 | 20.6899 | 18.7915 | 15.8778 | 13.7463 | 12.1194 | 10.8368 | 8.9438 | 7.6138 | 6.6281 | 5.8684 | 5.265 | 4.8395 | 4.6211 | 4.4215 | 4.2385 | 4.07 | 3.9145 | 3.7703 | 3.6364 | 3.5117 | 3.3953 | 3.2863 | Truck 11
| Truck 12 | 1.1 | 58.08 | 43.1822 | 34.3669 | 28.5405 | 24.4034 | 21.3138 | 18.9186 | 17.0073 | 15.4468 | 13.0517 | 11.6861 | 10.9276 | 10.2615 | 9.1465 | 8.25 | 7.5136 | 6.8979 | 6.3754 | 5.9265 | 5.5367 | 5.195 | 4.893 | 4.6242 | 4.3834 | 4.1664 | 3.9699 | 3.7911 | 3.6277 | 3.4778 | Truck 12 | Truck 12 | 1.18 | 52.392 | 38.9532 | 31.0012 | 25.7455 | 22.0134 | 19.2264 | 17.0658 | 15.3417 | 13.934 | 11.7735 | 10.5416 | 9.8574 | 9.2565 | 8.2507 | 7.442 | 6.7777 | 6.2223 | 5.751 | 5.3461 | 4.9945 | 4.6862 | 4.4138 | 4.1713 | 3.9541 | 3.7584 | 3.5811 | 3.4198 | 3.2725 | 3.1372 | Truck 12 | Truck 12 | 1.3 | 48.36 | 35.9554 | 28.6154 | 23.7641 | 20.3193 | 17.7468 | 15.7524 | 14.1611 | 12.8617 | 10.8674 | 9.7304 | 9.0988 | 8.5442 | 7.6157 | 6.8693 | 6.2561 | 5.7435 | 5.3085 | 4.9347 | 4.6101 | 4.3256 | 4.0741 | 3.8503 | 3.6498 | 3.4692 | 3.3055 | 3.1567 | 3.0206 | 2.8958 | Truck 12
| Truck 13 | 1.1 | 59.4 | 44.1636 | 35.1479 | 29.1892 | 24.958 | 21.7982 | 19.3485 | 17.3939 | 15.7979 | 13.3483 | 11.9517 | 11.1759 | 10.4947 | 9.3543 | 8.4375 | 7.6843 | 7.0546 | 6.5203 | 6.0612 | 5.6625 | 5.3131 | 5.0042 | 4.7293 | 4.483 | 4.2611 | 4.0602 | 3.8773 | 3.7102 | 3.5569 | Truck 13 | Truck 13 | 1.14 | 53.352 | 39.6669 | 31.5692 | 26.2172 | 22.4168 | 19.5787 | 17.3785 | 15.6228 | 14.1894 | 11.9892 | 10.7348 | 10.038 | 9.4261 | 8.4019 | 7.5784 | 6.9019 | 6.3363 | 5.8564 | 5.4441 | 5.086 | 4.7721 | 4.4947 | 4.2478 | 4.0266 | 3.8273 | 3.6468 | 3.4825 | 3.3324 | 3.1947 | Truck 13 | Truck 13 | 1.23 | 50.184 | 37.3115 | 29.6947 | 24.6604 | 21.0857 | 18.4161 | 16.3466 | 14.6952 | 13.3468 | 11.2773 | 10.0974 | 9.442 | 8.8664 | 7.903 | 7.1284 | 6.4921 | 5.9601 | 5.5087 | 5.1208 | 4.784 | 4.4887 | 4.2278 | 3.9955 | 3.7875 | 3.6 | 3.4302 | 3.2757 | 3.1345 | 3.005 | Truck 13
| Truck 14 | 1.1 | 43.56 | 32.3866 | 25.7751 | 21.4054 | 18.3025 | 15.9853 | 14.1889 | 12.7555 | 11.5851 | 9.7888 | 8.8657 | 8.4692 | 8.1067 | 7.4674 | 6.9216 | 6.4501 | 6.0388 | 5.6768 | 5.3557 | 5.069 | 4.8115 | 4.5788 | 4.3676 | 4.1751 | 3.9988 | 3.8368 | 3.6874 | 3.5492 | 3.4209 | Truck 14 | Truck 14 | 1.11 | 37.296 | 27.7294 | 22.0686 | 18.3273 | 15.6706 | 13.6866 | 12.1485 | 10.9212 | 9.9191 | 8.3811 | 7.5908 | 7.2513 | 6.9409 | 6.3936 | 5.9263 | 5.5226 | 5.1704 | 4.8605 | 4.5856 | 4.3401 | 4.1196 | 3.9204 | 3.7396 | 3.5747 | 3.4237 | 3.285 | 3.1571 | 3.0388 | 2.929 | Truck 14 | Truck 14 | 1.2 | 34.56 | 25.6952 | 20.4497 | 16.9828 | 14.521 | 12.6826 | 11.2573 | 10.1201 | 9.1915 | 7.7663 | 7.0339 | 6.7194 | 6.4318 | 5.9246 | 5.4915 | 5.1175 | 4.7911 | 4.5039 | 4.2492 | 4.0217 | 3.8174 | 3.6328 | 3.4652 | 3.3125 | 3.1726 | 3.044 | 2.9255 | 2.8159 | 2.7141 | Truck 14
| Truck 15 | 1.1 | 36.96 | 27.4796 | 21.8698 | 18.1622 | 15.5294 | 13.5633 | 12.0391 | 10.8228 | 9.8298 | 8.3056 | 7.566 | 7.308 | 7.0669 | 6.6296 | 6.2432 | 5.8994 | 5.5915 | 5.3142 | 5.063 | 4.8345 | 4.6258 | 4.4343 | 4.2581 | 4.0953 | 3.9445 | 3.8044 | 3.674 | 3.5521 | 3.4381 | Truck 15 | Truck 15 | 1.1 | 31.68 | 23.5539 | 18.7456 | 15.5676 | 13.3109 | 11.6257 | 10.3192 | 9.2767 | 8.4255 | 7.1191 | 6.4852 | 6.264 | 6.0574 | 5.6825 | 5.3514 | 5.0567 | 4.7927 | 4.555 | 4.3397 | 4.1439 | 3.965 | 3.8008 | 3.6498 | 3.5102 | 3.381 | 3.2609 | 3.1491 | 3.0447 | 2.947 | Truck 15 | Truck 15 | 1.14 | 27.36 | 20.342 | 16.1893 | 13.4447 | 11.4958 | 10.0404 | 8.9121 | 8.0117 | 7.2766 | 6.1483 | 5.6008 | 5.4098 | 5.2314 | 4.9076 | 4.6216 | 4.3671 | 4.1392 | 3.9339 | 3.7479 | 3.5788 | 3.4243 | 3.2825 | 3.1521 | 3.0316 | 2.92 | 2.8163 | 2.7197 | 2.6295 | 2.5451 | Truck 15
| Truck 16 | 1.1 | 37.0656 | 27.5581 | 21.9323 | 18.2141 | 15.5738 | 13.6021 | 12.0735 | 10.8538 | 9.8579 | 8.3293 | 7.5876 | 7.3288 | 7.0871 | 6.6485 | 6.2611 | 5.9163 | 5.6075 | 5.3293 | 5.0775 | 4.8483 | 4.639 | 4.447 | 4.2702 | 4.107 | 3.9558 | 3.8153 | 3.6845 | 3.5623 | 3.448 | Truck 16 | Truck 16 | 1.1 | 30.888 | 22.9651 | 18.2769 | 15.1784 | 12.9782 | 11.335 | 10.0612 | 9.0448 | 8.2149 | 6.9411 | 6.323 | 6.1074 | 5.9059 | 5.5404 | 5.2176 | 4.9302 | 4.6729 | 4.4411 | 4.2312 | 4.0403 | 3.8658 | 3.7058 | 3.5585 | 3.4225 | 3.2965 | 3.1794 | 3.0704 | 2.9686 | 2.8733 | Truck 16 | Truck 16 | 1.13 | 26.9708 | 20.0527 | 15.9591 | 13.2535 | 11.3323 | 9.8976 | 8.7853 | 7.8978 | 7.1731 | 6.0609 | 5.5212 | 5.3328 | 5.1569 | 4.8378 | 4.5559 | 4.305 | 4.0803 | 3.8779 | 3.6946 | 3.5279 | 3.3756 | 3.2359 | 3.1072 | 2.9885 | 2.8784 | 2.7762 | 2.681 | 2.5921 | 2.5089 | Truck 16
| Truck 17 | 1.1 | 34.056 | 25.3204 | 20.1515 | 16.7351 | 14.3092 | 12.4976 | 11.0932 | 9.9725 | 9.0574 | 7.653 | 6.7635 | 6.5394 | 6.3298 | 5.9483 | 5.6103 | 5.3086 | 5.0376 | 4.793 | 4.5711 | 4.3688 | 4.1836 | 4.0135 | 3.8567 | 3.7117 | 3.5772 | 3.4521 | 3.3355 | 3.2264 | 3.1243 | Truck 17 | Truck 17 | 1.1 | 29.04 | 21.5911 | 17.1834 | 14.2703 | 12.2017 | 10.6569 | 9.4593 | 8.5037 | 7.7234 | 6.5258 | 5.7673 | 5.5763 | 5.3975 | 5.0722 | 4.7839 | 4.5267 | 4.2957 | 4.0871 | 3.8978 | 3.7253 | 3.5674 | 3.4224 | 3.2887 | 3.165 | 3.0503 | 2.9437 | 2.8442 | 2.7512 | 2.6641 | Truck 17 | Truck 17 | 1.1 | 22.836 | 16.9784 | 13.5124 | 11.2216 | 9.595 | 8.3802 | 7.4384 | 6.687 | 6.0734 | 5.1317 | 4.5352 | 4.385 | 4.2444 | 3.9886 | 3.7619 | 3.5596 | 3.378 | 3.2139 | 3.0651 | 2.9295 | 2.8053 | 2.6912 | 2.5861 | 2.4889 | 2.3987 | 2.3148 | 2.2366 | 2.1635 | 2.095 | Truck 17
| Truck 18 | 1.1 | 44.88 | 33.368 | 26.5562 | 22.0541 | 18.8571 | 16.4697 | 14.6189 | 13.142 | 11.9362 | 10.0854 | 9.0302 | 8.444 | 7.9293 | 7.0677 | 6.375 | 5.806 | 5.3302 | 4.9265 | 4.5796 | 4.2784 | 4.0143 | 3.781 | 3.5732 | 3.3872 | 3.2195 | 3.0677 | 2.9533 | 2.9214 | 2.8903 | Truck 18 | Truck 18 | 1.1 | 38.28 | 28.461 | 22.6509 | 18.8108 | 16.084 | 14.0477 | 12.4691 | 11.2094 | 10.1809 | 8.6022 | 7.7022 | 7.2023 | 6.7633 | 6.0283 | 5.4375 | 4.9521 | 4.5463 | 4.202 | 3.9061 | 3.6492 | 3.424 | 3.2249 | 3.0478 | 2.8891 | 2.7461 | 2.6165 | 2.519 | 2.4918 | 2.4652 | Truck 18 | Truck 18 | 1.1 | 31.68 | 23.5539 | 18.7456 | 15.5676 | 13.3109 | 11.6257 | 10.3192 | 9.2767 | 8.4255 | 7.1191 | 6.3742 | 5.9605 | 5.5972 | 4.989 | 4.5 | 4.0983 | 3.7625 | 3.4775 | 3.2327 | 3.02 | 2.8336 | 2.6689 | 2.5223 | 2.3909 | 2.2726 | 2.1654 | 2.0846 | 2.0622 | 2.0402 | Truck 18
| Truck 19 | 1.1 | 39.204 | 29.148 | 23.1976 | 19.2649 | 16.4723 | 14.3868 | 12.77 | 11.4799 | 10.4266 | 8.8099 | 7.6272 | 7.2825 | 6.9841 | 6.4551 | 6.0006 | 5.6059 | 5.2599 | 4.9542 | 4.682 | 4.4382 | 4.2185 | 4.0195 | 3.8385 | 3.6731 | 3.5213 | 3.3816 | 3.2525 | 3.133 | 3.0219 | Truck 19 | Truck 19 | 1.1 | 33.132 | 24.6335 | 19.6047 | 16.2811 | 13.921 | 12.1585 | 10.7922 | 9.7019 | 8.8117 | 7.4454 | 6.4459 | 6.1546 | 5.9024 | 5.4553 | 5.0712 | 4.7377 | 4.4453 | 4.1869 | 3.9568 | 3.7508 | 3.5651 | 3.397 | 3.244 | 3.1042 | 2.9759 | 2.8578 | 2.7488 | 2.6477 | 2.5539 | Truck 19 | Truck 19 | 1.1 | 28.38 | 21.1004 | 16.7929 | 13.9459 | 11.9244 | 10.4147 | 9.2443 | 8.3104 | 7.5479 | 6.3775 | 5.5214 | 5.2718 | 5.0558 | 4.6729 | 4.3439 | 4.0582 | 3.8077 | 3.5864 | 3.3893 | 3.2128 | 3.0538 | 2.9098 | 2.7787 | 2.659 | 2.5491 | 2.448 | 2.3545 | 2.268 | 2.1876 | Truck 19
| Truck 20 | 1.1 | 37.356 | 27.774 | 22.1041 | 18.3568 | 15.6958 | 13.7086 | 12.1681 | 10.9388 | 9.9351 | 8.3946 | 7.5087 | 7.2571 | 7.0218 | 6.5942 | 6.2156 | 5.8782 | 5.5755 | 5.3025 | 5.0549 | 4.8295 | 4.6233 | 4.4339 | 4.2595 | 4.0983 | 3.9488 | 3.8099 | 3.6804 | 3.5594 | 3.4461 | Truck 20 | Truck 20 | 1.1 | 31.944 | 23.7502 | 18.9018 | 15.6973 | 13.4218 | 11.7226 | 10.4052 | 9.354 | 8.4957 | 7.1784 | 6.4209 | 6.2057 | 6.0045 | 5.6388 | 5.3151 | 5.0266 | 4.7678 | 4.5343 | 4.3226 | 4.1298 | 3.9535 | 3.7916 | 3.6424 | 3.5046 | 3.3767 | 3.2579 | 3.1472 | 3.0437 | 2.9469 | Truck 20 | Truck 20 | 1.1 | 27.06 | 20.119 | 16.0118 | 13.2973 | 11.3697 | 9.9303 | 8.8143 | 7.9239 | 7.1968 | 6.0809 | 5.4392 | 5.2569 | 5.0865 | 4.7767 | 4.5025 | 4.2581 | 4.0388 | 3.841 | 3.6617 | 3.4984 | 3.349 | 3.2119 | 3.0855 | 2.9687 | 2.8605 | 2.7598 | 2.666 | 2.5784 | 2.4963 | Truck 20
| Depth (ft) |  | 0 | 0.25 | 0.5 | 0.75 | 1 | 1.25 | 1.5 | 1.75 | 2 | 2.5 | 3 | 3.5 | 4 | 5 | 6 | 7 | 8 | 9 | 10 | 11 | 12 | 13 | 14 | 15 | 16 | 17 | 18 | 19 | 20 |  | Depth (ft) |  | 0 | 0.25 | 0.5 | 0.75 | 1 | 1.25 | 1.5 | 1.75 | 2 | 2.5 | 3 | 3.5 | 4 | 5 | 6 | 7 | 8 | 9 | 10 | 11 | 12 | 13 | 14 | 15 | 16 | 17 | 18 | 19 | 20 |  | Depth (ft) |  | 0 | 0.25 | 0.5 | 0.75 | 1 | 1.25 | 1.5 | 1.75 | 2 | 2.5 | 3 | 3.5 | 4 | 5 | 6 | 7 | 8 | 9 | 10 | 11 | 12 | 13 | 14 | 15 | 16 | 17 | 18 | 19 | 20
| Max Value |  | 100.08 | 74.4089 | 59.2189 | 49.1794 | 42.0504 | 36.7266 | 32.5993 | 29.306 | 26.617 | 22.4899 | 19.4708 | 17.1664 | 15.3497 | 12.6684 | 10.7845 | 9.3884 | 8.3123 | 7.5192 | 7.1486 | 6.8128 | 6.5072 | 6.2278 | 5.9714 | 5.7352 | 5.5171 | 5.3149 | 5.127 | 4.952 | 4.7885 |  | Max Value |  | 100.08 | 74.4089 | 59.2189 | 49.1794 | 42.0504 | 36.7266 | 32.5993 | 29.306 | 26.617 | 22.4899 | 19.4708 | 17.1664 | 15.3497 | 12.6684 | 10.7845 | 9.3884 | 8.3123 | 7.4575 | 6.7749 | 6.4566 | 6.167 | 5.9022 | 5.6592 | 5.4354 | 5.2287 | 5.0371 | 4.859 | 4.6931 | 4.5382 |  | Max Value |  | 100.08 | 74.4089 | 59.2189 | 49.1794 | 42.0504 | 36.7266 | 32.5993 | 29.306 | 26.617 | 22.4899 | 19.4708 | 17.1664 | 15.3497 | 12.6684 | 10.7845 | 9.3884 | 8.3123 | 7.4575 | 6.7622 | 6.1854 | 5.8362 | 5.5856 | 5.3556 | 5.1438 | 4.9482 | 4.7669 | 4.5984 | 4.4414 | 4.2947
| Controling Truck |  | Truck 1 | Truck 1 | Truck 1 | Truck 1 | Truck 1 | Truck 1 | Truck 1 | Truck 1 | Truck 1 | Truck 1 | Truck 1 | Truck 1 | Truck 1 | Truck 1 | Truck 1 | Truck 1 | Truck 1 | Truck 5 | Truck 5 | Truck 5 | Truck 5 | Truck 5 | Truck 5 | Truck 5 | Truck 5 | Truck 5 | Truck 5 | Truck 5 | Truck 5 |  | Controling Truck |  | Truck 1 | Truck 1 | Truck 1 | Truck 1 | Truck 1 | Truck 1 | Truck 1 | Truck 1 | Truck 1 | Truck 1 | Truck 1 | Truck 1 | Truck 1 | Truck 1 | Truck 1 | Truck 1 | Truck 1 | Truck 1 | Truck 5 | Truck 5 | Truck 5 | Truck 5 | Truck 5 | Truck 5 | Truck 5 | Truck 5 | Truck 5 | Truck 5 | Truck 5 |  | Controling Truck |  | Truck 1 | Truck 1 | Truck 1 | Truck 1 | Truck 1 | Truck 1 | Truck 1 | Truck 1 | Truck 1 | Truck 1 | Truck 1 | Truck 1 | Truck 1 | Truck 1 | Truck 1 | Truck 1 | Truck 1 | Truck 1 | Truck 1 | Truck 1 | Truck 5 | Truck 5 | Truck 5 | Truck 5 | Truck 5 | Truck 5 | Truck 5 | Truck 5 | Truck 5
|  |  | 30 | 29 | 28 | 27 | 26 | 25 | 24 | 23 | 22 | 21 | 20 | 19 | 18 | 17 | 16 | 15 | 14 | 13 | 12 | 11 | 10 | 9 | 8 | 7 | 6 | 5 | 4 | 3 | 2 |  |  |  | 30 | 29 | 28 | 27 | 26 | 25 | 24 | 23 | 22 | 21 | 20 | 19 | 18 | 17 | 16 | 15 | 14 | 13 | 12 | 11 | 10 | 9 | 8 | 7 | 6 | 5 | 4 | 3 | 2 |  |  |  | 30 | 29 | 28 | 27 | 26 | 25 | 24 | 23 | 22 | 21 | 20 | 19 | 18 | 17 | 16 | 15 | 14 | 13 | 12 | 11 | 10 | 9 | 8 | 7 | 6 | 5 | 4 | 3 | 2
|  | Summary: Pre LF | [27 empty] | Summary: Pre LF | [31 empty] | Summary: Pre LF
|  | Depth (ft) | 0 | 0.25 | 0.5 | 0.75 | 1 | 1.25 | 1.5 | 1.75 | 2 | 2.5 | 3 | 3.5 | 4 | 5 | 6 | 7 | 8 | 9 | 10 | 11 | 12 | 13 | 14 | 15 | 16 | 17 | 18 | 19 | 20 |  |  | Depth (ft) | 0 | 0.25 | 0.5 | 0.75 | 1 | 1.25 | 1.5 | 1.75 | 2 | 2.5 | 3 | 3.5 | 4 | 5 | 6 | 7 | 8 | 9 | 10 | 11 | 12 | 13 | 14 | 15 | 16 | 17 | 18 | 19 | 20 |  |  | Depth (ft) | 0 | 0.25 | 0.5 | 0.75 | 1 | 1.25 | 1.5 | 1.75 | 2 | 2.5 | 3 | 3.5 | 4 | 5 | 6 | 7 | 8 | 9 | 10 | 11 | 12 | 13 | 14 | 15 | 16 | 17 | 18 | 19 | 20
|  | OverLoad | 72 | 53.5316 | 42.6036 | 35.3808 | 30.2521 | 26.422 | 23.4528 | 21.0835 | 19.1489 | 16.1798 | 14.0078 | 12.3499 | 11.0429 | 9.1139 | 7.7586 | 6.9858 | 6.4133 | 5.9276 | 5.5102 | 5.1478 | 4.8301 | 4.5493 | 4.2994 | 4.1261 | 3.9691 | 3.8237 | 3.6885 | 3.5626 | 3.445 |  |  | OverLoad | 72 | 53.5316 | 42.6036 | 35.3808 | 30.2521 | 26.422 | 23.4528 | 21.0835 | 19.1489 | 16.1798 | 14.0078 | 12.3499 | 11.0429 | 9.1139 | 7.7586 | 6.7542 | 5.9801 | 5.3651 | 4.8649 | 4.4614 | 4.186 | 3.9427 | 3.7261 | 3.5759 | 3.4399 | 3.3139 | 3.1967 | 3.0876 | 2.9856 |  |  | OverLoad | 72 | 53.5316 | 42.6036 | 35.3808 | 30.2521 | 26.422 | 23.4528 | 21.0835 | 19.1489 | 16.1798 | 14.0078 | 12.3499 | 11.0429 | 9.1139 | 7.7586 | 6.7542 | 5.9801 | 5.3651 | 4.8649 | 4.4499 | 4.1002 | 3.8015 | 3.5433 | 3.318 | 3.1196 | 2.9436 | 2.7864 | 2.6715 | 2.6008
|  |  | Truck 1 | Truck 1 | Truck 1 | Truck 1 | Truck 1 | Truck 1 | Truck 1 | Truck 1 | Truck 1 | Truck 1 | Truck 1 | Truck 1 | Truck 1 | Truck 1 | Truck 1 | Truck 13 | Truck 13 | Truck 13 | Truck 13 | Truck 13 | Truck 13 | Truck 13 | Truck 13 | Truck 5 | Truck 5 | Truck 5 | Truck 5 | Truck 5 | Truck 5 |  |  |  | Truck 1 | Truck 1 | Truck 1 | Truck 1 | Truck 1 | Truck 1 | Truck 1 | Truck 1 | Truck 1 | Truck 1 | Truck 1 | Truck 1 | Truck 1 | Truck 1 | Truck 1 | Truck 1 | Truck 1 | Truck 1 | Truck 1 | Truck 13 | Truck 13 | Truck 13 | Truck 13 | Truck 5 | Truck 5 | Truck 5 | Truck 5 | Truck 5 | Truck 5 |  |  |  | Truck 1 | Truck 1 | Truck 1 | Truck 1 | Truck 1 | Truck 1 | Truck 1 | Truck 1 | Truck 1 | Truck 1 | Truck 1 | Truck 1 | Truck 1 | Truck 1 | Truck 1 | Truck 1 | Truck 1 | Truck 1 | Truck 1 | Truck 1 | Truck 1 | Truck 1 | Truck 1 | Truck 1 | Truck 1 | Truck 1 | Truck 1 | Truck 4 | Truck 3
|  | Summary: With LF | [27 empty] | Summary: With LF | [31 empty] | Summary: With LF
|  | Depth (ft) | 0 | 0.25 | 0.5 | 0.75 | 1 | 1.25 | 1.5 | 1.75 | 2 | 2.5 | 3 | 3.5 | 4 | 5 | 6 | 7 | 8 | 9 | 10 | 11 | 12 | 13 | 14 | 15 | 16 | 17 | 18 | 19 | 20 |  |  | Depth (ft) | 0 | 0.25 | 0.5 | 0.75 | 1 | 1.25 | 1.5 | 1.75 | 2 | 2.5 | 3 | 3.5 | 4 | 5 | 6 | 7 | 8 | 9 | 10 | 11 | 12 | 13 | 14 | 15 | 16 | 17 | 18 | 19 | 20 |  |  | Depth (ft) | 0 | 0.25 | 0.5 | 0.75 | 1 | 1.25 | 1.5 | 1.75 | 2 | 2.5 | 3 | 3.5 | 4 | 5 | 6 | 7 | 8 | 9 | 10 | 11 | 12 | 13 | 14 | 15 | 16 | 17 | 18 | 19 | 20
|  | OverLoad | 100.08 | 74.4089 | 59.2189 | 49.1794 | 42.0504 | 36.7266 | 32.5993 | 29.306 | 26.617 | 22.4899 | 19.4708 | 17.1664 | 15.3497 | 12.6684 | 10.7845 | 9.3884 | 8.3123 | 7.5192 | 7.1486 | 6.8128 | 6.5072 | 6.2278 | 5.9714 | 5.7352 | 5.5171 | 5.3149 | 5.127 | 4.952 | 4.7885 |  |  | OverLoad | 100.08 | 74.4089 | 59.2189 | 49.1794 | 42.0504 | 36.7266 | 32.5993 | 29.306 | 26.617 | 22.4899 | 19.4708 | 17.1664 | 15.3497 | 12.6684 | 10.7845 | 9.3884 | 8.3123 | 7.4575 | 6.7749 | 6.4566 | 6.167 | 5.9022 | 5.6592 | 5.4354 | 5.2287 | 5.0371 | 4.859 | 4.6931 | 4.5382 |  |  | OverLoad | 100.08 | 74.4089 | 59.2189 | 49.1794 | 42.0504 | 36.7266 | 32.5993 | 29.306 | 26.617 | 22.4899 | 19.4708 | 17.1664 | 15.3497 | 12.6684 | 10.7845 | 9.3884 | 8.3123 | 7.4575 | 6.7622 | 6.1854 | 5.8362 | 5.5856 | 5.3556 | 5.1438 | 4.9482 | 4.7669 | 4.5984 | 4.4414 | 4.2947
|  |  | Truck 1 | Truck 1 | Truck 1 | Truck 1 | Truck 1 | Truck 1 | Truck 1 | Truck 1 | Truck 1 | Truck 1 | Truck 1 | Truck 1 | Truck 1 | Truck 1 | Truck 1 | Truck 1 | Truck 1 | Truck 5 | Truck 5 | Truck 5 | Truck 5 | Truck 5 | Truck 5 | Truck 5 | Truck 5 | Truck 5 | Truck 5 | Truck 5 | Truck 5 |  |  |  | Truck 1 | Truck 1 | Truck 1 | Truck 1 | Truck 1 | Truck 1 | Truck 1 | Truck 1 | Truck 1 | Truck 1 | Truck 1 | Truck 1 | Truck 1 | Truck 1 | Truck 1 | Truck 1 | Truck 1 | Truck 1 | Truck 5 | Truck 5 | Truck 5 | Truck 5 | Truck 5 | Truck 5 | Truck 5 | Truck 5 | Truck 5 | Truck 5 | Truck 5 |  |  |  | Truck 1 | Truck 1 | Truck 1 | Truck 1 | Truck 1 | Truck 1 | Truck 1 | Truck 1 | Truck 1 | Truck 1 | Truck 1 | Truck 1 | Truck 1 | Truck 1 | Truck 1 | Truck 1 | Truck 1 | Truck 1 | Truck 1 | Truck 1 | Truck 5 | Truck 5 | Truck 5 | Truck 5 | Truck 5 | Truck 5 | Truck 5 | Truck 5 | Truck 5

## Lw for LRFR 2013
l_t | LLDF
10 | 1.15
|  | Depth | 0 | 0.25 | 0.5 | 0.75 | 1 | 1.25 | 1.5 | 1.75 | 2 | 2.5 | 3 | 3.5 | 4 | 5 | 6 | 7 | 8 | 9 | 10 | 11 | 12 | 13 | 14 | 15 | 16 | 17 | 18 | 19 | 20
Total Axle Spacing (ft)
1 | 0 |  | 0.83333 | 1.1208 | 1.4083 | 1.6958 | 1.9833 | 2.2708 | 2.5583 | 2.8458 | 3.1333 | 3.7083 | 4.2833 | 4.8583 | 5.4333 | 6.5833 | 7.7333 | 8.8833 | 10.0333 | 11.1833 | 12.3333 | 13.4833 | 14.6333 | 15.7833 | 16.9333 | 18.0833 | 19.2333 | 20.3833 | 21.5333 | 22.6833 | 23.8333
2 @ 3.5' | 3.5 |  | 4.3333 | 4.6208 | 4.9083 | 5.1958 | 5.4833 | 5.7708 | 6.0583 | 6.3458 | 6.6333 | 7.2083 | 7.7833 | 8.3583 | 8.9333 | 10.0833 | 11.2333 | 12.3833 | 13.5333 | 14.6833 | 15.8333 | 16.9833 | 18.1333 | 19.2833 | 20.4333 | 21.5833 | 22.7333 | 23.8833 | 25.0333 | 26.1833 | 27.3333
3 @ 3.5' | 7 |  | 7.8333 | 8.1208 | 8.4083 | 8.6958 | 8.9833 | 9.2708 | 9.5583 | 9.8458 | 10.1333 | 10.7083 | 11.2833 | 11.8583 | 12.4333 | 13.5833 | 14.7333 | 15.8833 | 17.0333 | 18.1833 | 19.3333 | 20.4833 | 21.6333 | 22.7833 | 23.9333 | 25.0833 | 26.2333 | 27.3833 | 28.5333 | 29.6833 | 30.8333
4 @ 3.5' | 10.5 |  | 11.3333 | 11.6208 | 11.9083 | 12.1958 | 12.4833 | 12.7708 | 13.0583 | 13.3458 | 13.6333 | 14.2083 | 14.7833 | 15.3583 | 15.9333 | 17.0833 | 18.2333 | 19.3833 | 20.5333 | 21.6833 | 22.8333 | 23.9833 | 25.1333 | 26.2833 | 27.4333 | 28.5833 | 29.7333 | 30.8833 | 32.0333 | 33.1833 | 34.3333
5 @ 3.5' | 14 |  | 14.8333 | 15.1208 | 15.4083 | 15.6958 | 15.9833 | 16.2708 | 16.5583 | 16.8458 | 17.1333 | 17.7083 | 18.2833 | 18.8583 | 19.4333 | 20.5833 | 21.7333 | 22.8833 | 24.0333 | 25.1833 | 26.3333 | 27.4833 | 28.6333 | 29.7833 | 30.9333 | 32.0833 | 33.2333 | 34.3833 | 35.5333 | 36.6833 | 37.8333
6 @ 3.5' | 17.5 |  | 18.3333 | 18.6208 | 18.9083 | 19.1958 | 19.4833 | 19.7708 | 20.0583 | 20.3458 | 20.6333 | 21.2083 | 21.7833 | 22.3583 | 22.9333 | 24.0833 | 25.2333 | 26.3833 | 27.5333 | 28.6833 | 29.8333 | 30.9833 | 32.1333 | 33.2833 | 34.4333 | 35.5833 | 36.7333 | 37.8833 | 39.0333 | 40.1833 | 41.3333
7 @ 3.5' | 21 |  | 21.8333 | 22.1208 | 22.4083 | 22.6958 | 22.9833 | 23.2708 | 23.5583 | 23.8458 | 24.1333 | 24.7083 | 25.2833 | 25.8583 | 26.4333 | 27.5833 | 28.7333 | 29.8833 | 31.0333 | 32.1833 | 33.3333 | 34.4833 | 35.6333 | 36.7833 | 37.9333 | 39.0833 | 40.2333 | 41.3833 | 42.5333 | 43.6833 | 44.8333
8 @ 3.5' | 24.5 |  | 25.3333 | 25.6208 | 25.9083 | 26.1958 | 26.4833 | 26.7708 | 27.0583 | 27.3458 | 27.6333 | 28.2083 | 28.7833 | 29.3583 | 29.9333 | 31.0833 | 32.2333 | 33.3833 | 34.5333 | 35.6833 | 36.8333 | 37.9833 | 39.1333 | 40.2833 | 41.4333 | 42.5833 | 43.7333 | 44.8833 | 46.0333 | 47.1833 | 48.3333
2 @ 4' | 4 |  | 4.8333 | 5.1208 | 5.4083 | 5.6958 | 5.9833 | 6.2708 | 6.5583 | 6.8458 | 7.1333 | 7.7083 | 8.2833 | 8.8583 | 9.4333 | 10.5833 | 11.7333 | 12.8833 | 14.0333 | 15.1833 | 16.3333 | 17.4833 | 18.6333 | 19.7833 | 20.9333 | 22.0833 | 23.2333 | 24.3833 | 25.5333 | 26.6833 | 27.8333
2 @ 9' | 9 |  | 9.8333 | 10.1208 | 10.4083 | 10.6958 | 10.9833 | 11.2708 | 11.5583 | 11.8458 | 12.1333 | 12.7083 | 13.2833 | 13.8583 | 14.4333 | 15.5833 | 16.7333 | 17.8833 | 19.0333 | 20.1833 | 21.3333 | 22.4833 | 23.6333 | 24.7833 | 25.9333 | 27.0833 | 28.2333 | 29.3833 | 30.5333 | 31.6833 | 32.8333
3 @ 9' | 18 |  | 18.8333 | 19.1208 | 19.4083 | 19.6958 | 19.9833 | 20.2708 | 20.5583 | 20.8458 | 21.1333 | 21.7083 | 22.2833 | 22.8583 | 23.4333 | 24.5833 | 25.7333 | 26.8833 | 28.0333 | 29.1833 | 30.3333 | 31.4833 | 32.6333 | 33.7833 | 34.9333 | 36.0833 | 37.2333 | 38.3833 | 39.5333 | 40.6833 | 41.8333
4 @ 9' | 27 |  | 27.8333 | 28.1208 | 28.4083 | 28.6958 | 28.9833 | 29.2708 | 29.5583 | 29.8458 | 30.1333 | 30.7083 | 31.2833 | 31.8583 | 32.4333 | 33.5833 | 34.7333 | 35.8833 | 37.0333 | 38.1833 | 39.3333 | 40.4833 | 41.6333 | 42.7833 | 43.9333 | 45.0833 | 46.2333 | 47.3833 | 48.5333 | 49.6833 | 50.8333
5 @ 9' | 36 |  | 36.8333 | 37.1208 | 37.4083 | 37.6958 | 37.9833 | 38.2708 | 38.5583 | 38.8458 | 39.1333 | 39.7083 | 40.2833 | 40.8583 | 41.4333 | 42.5833 | 43.7333 | 44.8833 | 46.0333 | 47.1833 | 48.3333 | 49.4833 | 50.6333 | 51.7833 | 52.9333 | 54.0833 | 55.2333 | 56.3833 | 57.5333 | 58.6833 | 59.8333
2 @ 14' | 14 |  | 14.8333 | 15.1208 | 15.4083 | 15.6958 | 15.9833 | 16.2708 | 16.5583 | 16.8458 | 17.1333 | 17.7083 | 18.2833 | 18.8583 | 19.4333 | 20.5833 | 21.7333 | 22.8833 | 24.0333 | 25.1833 | 26.3333 | 27.4833 | 28.6333 | 29.7833 | 30.9333 | 32.0833 | 33.2333 | 34.3833 | 35.5333 | 36.6833 | 37.8333
Full Truck # 5 | 28 |  | 28.8333 | 29.1208 | 29.4083 | 29.6958 | 29.9833 | 30.2708 | 30.5583 | 30.8458 | 31.1333 | 31.7083 | 32.2833 | 32.8583 | 33.4333 | 34.5833 | 35.7333 | 36.8833 | 38.0333 | 39.1833 | 40.3333 | 41.4833 | 42.6333 | 43.7833 | 44.9333 | 46.0833 | 47.2333 | 48.3833 | 49.5333 | 50.6833 | 51.8333
Full Truck # 11 | 30.5 |  | 31.3333 | 31.6208 | 31.9083 | 32.1958 | 32.4833 | 32.7708 | 33.0583 | 33.3458 | 33.6333 | 34.2083 | 34.7833 | 35.3583 | 35.9333 | 37.0833 | 38.2333 | 39.3833 | 40.5333 | 41.6833 | 42.8333 | 43.9833 | 45.1333 | 46.2833 | 47.4333 | 48.5833 | 49.7333 | 50.8833 | 52.0333 | 53.1833 | 54.3333
Full Truck # 23 | 51 |  | 51.8333 | 52.1208 | 52.4083 | 52.6958 | 52.9833 | 53.2708 | 53.5583 | 53.8458 | 54.1333 | 54.7083 | 55.2833 | 55.8583 | 56.4333 | 57.5833 | 58.7333 | 59.8833 | 61.0333 | 62.1833 | 63.3333 | 64.4833 | 65.6333 | 66.7833 | 67.9333 | 69.0833 | 70.2333 | 71.3833 | 72.5333 | 73.6833 | 74.8333
Class A Overload Full Truck # 5 | 11 |  | 11.8333 | 12.1208 | 12.4083 | 12.6958 | 12.9833 | 13.2708 | 13.5583 | 13.8458 | 14.1333 | 14.7083 | 15.2833 | 15.8583 | 16.4333 | 17.5833 | 18.7333 | 19.8833 | 21.0333 | 22.1833 | 23.3333 | 24.4833 | 25.6333 | 26.7833 | 27.9333 | 29.0833 | 30.2333 | 31.3833 | 32.5333 | 33.6833 | 34.8333