## Data Input
This spreadsheet is developed using fundamentals of prestressed concrete beam design. This spreadsheet allows:
1. Checking a PC beam capacity against the stress limits defined in the AASHTO LRFD 2017
2. Identifying the flexural failure mode during load testing
3 Calculating the force magnitude required for load testing (3-point and 4-point loading)
Directions: | Complete input by filling BLUE highlighted cells
Go to tab "Magnel Diagram - Design Check" to evaluate if the selected design is within the limits
Go to tab "Magnel Diagram - Failure Mode" to identify the flexural failure mode
Review resutls presented in RED fonts with YELLOW highlights.
Distance between bearing centerlines, Lds |  |  | 83.75 | ft |  | Flexural failure mode
Bottom Fiber Tension Failure (Condition 5)
Non-composite beam section properties
Cross-section area, Ab |  |  | 878.3 | in.2 |  | Moment Required at Midspan to Reach Stress Limits
Moment of inertia, Ib |  |  | 145592 | in.4 |  | 1844.3182 | kip-ft
Distance from the centroid to extreme top fiber, yt |  |  | 17.8 | in.
Distance from the centroid to extreme bottom fiber, yb |  |  | 18.2 | in. |  | Force Required at Midspan for 3-Point Loading
[6 empty] | 88.0868 | kips
Composite section properties
Moment of inertia, Ibc |  |  | 366716 | in.4 |  | Disance between loading points, Lld |  | 10 | ft
Distance from the centroid to extreme top fiber of the beam, ytc |  |  | 7.46 | in. |  | (with harped/draped strands, Lld £ 0.2 x beam length)
Distance from the centroid to extreme bottom fiber of the beam, ybc |  |  | 28.54 | in.
Force Required for 4-Point Loading
Concrete properties | [5 empty] | 50.0154 | kips
Precast beam, 28-day strength, fʹc |  |  | 7.5 | ksi | [6 empty] | Four-point loading
Precast beam, strength at release, fci’ |  |  | 6.3 | ksi
Prestressing
Prestressing force at release, Fi |  |  | 1406 | kips
Ratio of effective prestress after losses to stress prior to transfer, h |  |  | 0.8
Eccentricity of strands with respect to girder centroid, epg |  |  | 15.14 | in.
Cover to the bottom layer of strands |  |  | 2 | in.
Beam midspan moment
Moment due to beam self-weight at release, Mgr |  |  | 803.43 | kip-ft | 9641.16 | kip-in
Moment due to beam self-weight on bearings, Mg |  |  | 775.4 | kip-ft | 9304.8 | kip-in
Moment due to deck and haunch, MD |  |  | 744.03 | kip-ft | 8928.36 | kip-in
Moment due to barrier, Mb |  |  | 112.23 | kip-ft | 1346.76 | kip-in
Moment due to future wearing surface, Mws |  |  | 140.28 | kip-ft | 1683.36 | kip-in
Moment due to lane load, MLL |  |  | 391.11 | kip-ft | 4693.32 | kip-in
Moment due to truck or axle load, MLT |  |  | 1164.54 | kip-ft | 13974.48 | kip-in
Stess limits
Allowable concrete tensile stress at release, fti = 0.24 Ö(fci') |  |  | 0.6024 | ksi
Allowable concrete compressive stress at release, fci = 0.6 (fci') |  |  | 3.78 | ksi
Allowable tensile stress for concrete with bonded steel and
subjected to not worse than moderate corrosion condition, fts = 0.24 Ö(f') |  |  | 0.52034 | ksi
Allowable compressive stress for concrete subjected to
effective prestress and permanent loads fcpl = 0.45 (f') |  |  | 3.375 | ksi
Allowable compressive stress for concrete subjected to
effective prestress, permanent loads, and transient loads, fctl = 0.6 (f') |  |  | 4.5 | ksi
Section properties
Beam section modulus for top fiber, St = Ib/yt |  |  | 8179.3258 | in.3
Beam section modulus for bottom fiber, Sb = Ib/yb |  |  | 7999.5604 | in.3
Composite section modulus for beam top fiber, Stc = Ic/ytc |  |  | 49157.6408 | in.3
Composite section modulus for bottom fiber, Sbc = Ic/ybc |  |  | 12849.1941 | in.3
Distance from the centroid to upper limit of kern, kt = -Sb/Ab |  |  | -9.108 | in.
Distance from the centroid to lower limit of kern, kb = St/Ab |  |  | 9.3127 | in.
Final Design
1/Fi | 0.00071124 | 1/kips
epg | 15.14 | in.
Condition 5*
M5R = | 1676.0404 | kip-ft
M5D = | 168.2778 | kip-ft
M5R + M5D = | 1844.3182 | kip-ft
Condition 4*
M4R = | 1044.8892 | kip-ft
M4D = | 1793.1722 | kip-ft
M4R + M4D = | 2838.0614 | kip-ft
Condition 3*
M3R = | 786.0451 | kip-ft
M3D = | 1285.2046 | kip-ft
M3R + M3D = | 2071.2496 | kip-ft
1/Fi | Condition 1 | Condition 2 | Condition 3 | Condition 4 | Condition 5 | Condition 6 | epg | Condition 3* | Condition 4* | Condition 5*
1e-05 | 9.4584 | -8.7092 | 9.2018 | 9.1256 | -8.7923 | 16.2 | 15.14 | 9.3606 | 9.2455 | -8.7671
5e-05 | 10.0411 | -7.114 | 8.7584 | 8.3775 | -7.5296 | 16.2 | 15.14 | 9.5521 | 8.977 | -7.4034
0.0001 | 10.7695 | -5.1201 | 8.2042 | 7.4422 | -5.9512 | 16.2 | 15.14 | 9.7916 | 8.6414 | -5.6987
0.00015 | 11.4979 | -3.1261 | 7.65 | 6.507 | -4.3727 | 16.2 | 15.14 | 10.0311 | 8.3057 | -3.9941
0.0002 | 12.2263 | -1.1321 | 7.0957 | 5.5718 | -2.7943 | 16.2 | 15.14 | 10.2705 | 7.9701 | -2.2895
0.00025 | 12.9548 | 0.86187 | 6.5415 | 4.6366 | -1.2159 | 16.2 | 15.14 | 10.51 | 7.6344 | -0.58483
0.0003 | 13.6832 | 2.8558 | 5.9872 | 3.7014 | 0.36255 | 16.2 | 15.14 | 10.7495 | 7.2988 | 1.1198
0.00035 | 14.4116 | 4.8498 | 5.433 | 2.7661 | 1.941 | 16.2 | 15.14 | 10.9889 | 6.9632 | 2.8244
0.0004 | 15.14 | 6.8438 | 4.8787 | 1.8309 | 3.5194 | 16.2 | 15.14 | 11.2284 | 6.6275 | 4.5291
0.00045 | 15.8684 | 8.8378 | 4.3245 | 0.89571 | 5.0978 | 16.2 | 15.14 | 11.4678 | 6.2919 | 6.2337
0.0005 | 16.5969 | 10.8317 | 3.7703 | -0.039506 | 6.6763 | 16.2 | 15.14 | 11.7073 | 5.9562 | 7.9383
0.00055 | 17.3253 | 12.8257 | 3.216 | -0.97472 | 8.2547 | 16.2 | 15.14 | 11.9468 | 5.6206 | 9.643
0.0006 | 18.0537 | 14.8197 | 2.6618 | -1.9099 | 9.8331 | 16.2 | 15.14 | 12.1862 | 5.2849 | 11.3476
0.00065 | 18.7821 | 16.8137 | 2.1075 | -2.8452 | 11.4115 | 16.2 | 15.14 | 12.4257 | 4.9493 | 13.0522
0.0007 | 19.5105 | 18.8076 | 1.5533 | -3.7804 | 12.99 | 16.2 | 15.14 | 12.6651 | 4.6136 | 14.7569
0.00075 | 20.2389 | 20.8016 | 0.99904 | -4.7156 | 14.5684 | 16.2 | 15.14 | 12.9046 | 4.278 | 16.4615
0.0008 | 20.9674 | 22.7956 | 0.44479 | -5.6508 | 16.1468 | 16.2 | 15.14 | 13.1441 | 3.9423 | 18.1662
0.00085 | 21.6958 | 24.7896 | -0.10945 | -6.586 | 17.7252 | 16.2 | 15.14 | 13.3835 | 3.6067 | 19.8708
0.0009 | 22.4242 | 26.7835 | -0.66369 | -7.5213 | 19.3037 | 16.2 | 15.14 | 13.623 | 3.271 | 21.5754
0.00095 | 23.1526 | 28.7775 | -1.2179 | -8.4565 | 20.8821 | 16.2 | 15.14 | 13.8625 | 2.9354 | 23.2801
0.001 | 23.881 | 30.7715 | -1.7722 | -9.3917 | 22.4605 | 16.2 | 15.14 | 14.1019 | 2.5997 | 24.9847
0.00105 | 24.6094 | 32.7655 | -2.3264 | -10.3269 | 24.0389 | 16.2 | 15.14 | 14.3414 | 2.2641 | 26.6893
0.0011 | 25.3379 | 34.7594 | -2.8807 | -11.2621 | 25.6174 | 16.2 | 15.14 | 14.5808 | 1.9285 | 28.394
0.00115 | 26.0663 | 36.7534 | -3.4349 | -12.1973 | 27.1958 | 16.2 | 15.14 | 14.8203 | 1.5928 | 30.0986
0.0012 | 26.7947 | 38.7474 | -3.9891 | -13.1326 | 28.7742 | 16.2 | 15.14 | 15.0598 | 1.2572 | 31.8032
M_5R= M_D+((M┤_b+M_ws+〖0.8M〗_LT+〖0.8M〗_LL)S_b)/S_bc
├ e_pg≥k_t+[1/〖ηF〗_i ][(M_g+M_R )−f ̅_ts S_b ]
├ e_pg≥k_t+[1/〖ηF〗_i ][(M_g+M_R 〖+ M〗_ )−f ̅_ts S_b ]
〖M_(5)  ηF〗_i 〖(e〗_pg−k_t)−(M_g+M_R )+f ̅_ts S_b
M_4R= M_D+((M┤_b+M_ws+M_LT+M_LL)S_t)/S_tc
〖M_(4)  ηF〗_i 〖(e〗_pg−k_b)−(M_g+M_R )+f ̅_ctl S_t
〖M_(3)  ηF〗_i 〖(e〗_pg−k_b)−(M_g+M_R )+f ̅_cpl S_t
M_3R= M_D+((M┤_b+M_ws)S_t)/S_tc